## Summary
|  | O1 | A3 | A4 | h40 | D15
Water Heater
| SF NC Gas WH Z3 | Single Family: New Construction | Gas Option | 3 | 5702 | 190 kBtu/h, 0.81 UEF (0.82 EF) gas tankless in garage
| SF NC Electric WH Z3 S | Single Family: New Construction | Electric Option | 3 | 4358 | 80gal heat pump water heater in garage 3.0 UEF, NEEA Tier 3
| SF NC Electric WH Z3 O1 | Single Family: New Construction | Electric Option | 3 | 0 | 80gal heat pump water heater in garage 2.2 UEF
| SF NC Electric WH Z3 O2 | Single Family: New Construction | Electric Option | 3 | 5065 | 80gal heat pump water heater in garage 3.4 UEF, NEEA Tier 3
| SF NC Gas WH Z4 | Single Family: New Construction | Gas Option | 4 | 5652 | 190 kBtu/h, 0.81 UEF (0.82 EF) gas tankless in garage
| SF NC Electric WH Z4 S | Single Family: New Construction | Electric Option | 4 | 4318 | 80gal heat pump water heater in garage 3.0 UEF, NEEA Tier 3
| SF NC Electric WH Z4 O1 | Single Family: New Construction | Electric Option | 4 | 0 | 80gal heat pump water heater in garage 2.2 UEF
| SF NC Electric WH Z4 O2 | Single Family: New Construction | Electric Option | 4 | 5020 | 80gal heat pump water heater in garage 3.4 UEF, NEEA Tier 3
| SF NC Gas WH Z6 | Single Family: New Construction | Gas Option | 6 | 5205 | 190 kBtu/h, 0.81 UEF (0.82 EF) gas tankless in garage
| SF NC Electric WH Z6 S | Single Family: New Construction | Electric Option | 6 | 4057 | 80gal heat pump water heater in garage 3.0 UEF, NEEA Tier 3
| SF NC Electric WH Z6 O1 | Single Family: New Construction | Electric Option | 6 | 0 | 80gal heat pump water heater in garage 2.2 UEF
| SF NC Electric WH Z6 O2 | Single Family: New Construction | Electric Option | 6 | 4746 | 80gal heat pump water heater in garage 3.4 UEF, NEEA Tier 3
| SF NC Gas WH Z9 | Single Family: New Construction | Gas Option | 9 | 5263 | 190 kBtu/h, 0.81 UEF (0.82 EF) gas tankless in garage
| SF NC Electric WH Z9 S | Single Family: New Construction | Electric Option | 9 | 4057 | 80gal heat pump water heater in garage 3.0 UEF, NEEA Tier 3
| SF NC Electric WH Z9 O1 | Single Family: New Construction | Electric Option | 9 | 0 | 80gal heat pump water heater in garage 2.2 UEF
| SF NC Electric WH Z9 O2 | Single Family: New Construction | Electric Option | 9 | 4746 | 80gal heat pump water heater in garage 3.4 UEF, NEEA Tier 3
| SF NC Gas WH Z10 | Single Family: New Construction | Gas Option | 10 | 4689 | 190 kBtu/h, 0.81 UEF (0.82 EF) gas tankless in garage
| SF NC Electric WH Z10 S | Single Family: New Construction | Electric Option | 10 | 3783 | 80gal heat pump water heater in garage 3.0 UEF, NEEA Tier 3
| SF NC Electric WH Z10 O1 | Single Family: New Construction | Electric Option | 10 | 0 | 80gal heat pump water heater in garage 2.2 UEF
| SF NC Electric WH Z10 O2 | Single Family: New Construction | Electric Option | 10 | 4471 | 80gal heat pump water heater in garage 3.4 UEF, NEEA Tier 3
| SF NC Gas WH Z12 | Single Family: New Construction | Gas Option | 12 | 4517 | 190 kBtu/h, 0.81 UEF (0.82 EF) gas tankless in garage
| SF NC Electric WH Z12 S | Single Family: New Construction | Electric Option | 12 | 3690 | 80gal heat pump water heater in garage 3.0 UEF, NEEA Tier 3
| SF NC Electric WH Z12 O1 | Single Family: New Construction | Electric Option | 12 | 0 | 80gal heat pump water heater in garage 2.2 UEF
| SF NC Electric WH Z12 O2 | Single Family: New Construction | Electric Option | 12 | 4378 | 80gal heat pump water heater in garage 3.4 UEF, NEEA Tier 3
| SF 90 Gas WH Z3 | Single Family: 1990's | Gas Option | 3 | 2598 | 50gal, 0.63 UEF (0.60 EF) gas storage in garage
| SF 90 Electric WH Z3 S | Single Family: 1990's | Electric Option | 3 | 4662 | 50gal heat pump water heater in garage 3.0 UEF, NEEA Tier 3
| SF 90 Electric WH Z3 O1 | Single Family: 1990's | Electric Option | 3 | 0 | 50gal heat pump water heater in garage 2.0 UEF
| SF 90 Electric WH Z3 O2 | Single Family: 1990's | Electric Option | 3 | 4952 | 50gal heat pump water heater in garage 3.4 UEF, NEEA Tier 3
| SF 90 Gas WH Z4 | Single Family: 1990's | Gas Option | 4 | 2483 | 50gal, 0.63 UEF (0.60 EF) gas storage in garage
| SF 90 Electric WH Z4 S | Single Family: 1990's | Electric Option | 4 | 4456 | 50gal heat pump water heater in garage 3.0 UEF, NEEA Tier 3
| SF 90 Electric WH Z4 O1 | Single Family: 1990's | Electric Option | 4 | 0 | 50gal heat pump water heater in garage 2.0 UEF
| SF 90 Electric WH Z4 O2 | Single Family: 1990's | Electric Option | 4 | 4733 | 50gal heat pump water heater in garage 3.4 UEF, NEEA Tier 3
| SF 90 Gas WH Z6 | Single Family: 1990's | Gas Option | 6 | 2247 | 50gal, 0.63 UEF (0.60 EF) gas storage in garage
| SF 90 Electric WH Z6 S | Single Family: 1990's | Electric Option | 6 | 4037 | 50gal heat pump water heater in garage 3.0 UEF, NEEA Tier 3
| SF 90 Electric WH Z6 O1 | Single Family: 1990's | Electric Option | 6 | 0 | 50gal heat pump water heater in garage 2.0 UEF
| SF 90 Electric WH Z6 O2 | Single Family: 1990's | Electric Option | 6 | 4298 | 50gal heat pump water heater in garage 3.4 UEF, NEEA Tier 3
| SF 90 Gas WH Z9 | Single Family: 1990's | Gas Option | 9 | 2247 | 50gal, 0.63 UEF (0.60 EF) gas storage in garage
| SF 90 Electric WH Z9 S | Single Family: 1990's | Electric Option | 9 | 4037 | 50gal heat pump water heater in garage 3.0 UEF, NEEA Tier 3
| SF 90 Electric WH Z9 O1 | Single Family: 1990's | Electric Option | 9 | 0 | 50gal heat pump water heater in garage 2.0 UEF
| SF 90 Electric WH Z9 O2 | Single Family: 1990's | Electric Option | 9 | 4298 | 50gal heat pump water heater in garage 3.4 UEF, NEEA Tier 3
| SF 90 Gas WH Z10 | Single Family: 1990's | Gas Option | 10 | 2049 | 50gal, 0.63 UEF (0.60 EF) gas storage in garage
| SF 90 Electric WH Z10 S | Single Family: 1990's | Electric Option | 10 | 3689 | 50gal heat pump water heater in garage 3.0 UEF, NEEA Tier 3
| SF 90 Electric WH Z10 O1 | Single Family: 1990's | Electric Option | 10 | 0 | 50gal heat pump water heater in garage 2.0 UEF
| SF 90 Electric WH Z10 O2 | Single Family: 1990's | Electric Option | 10 | 3945 | 50gal heat pump water heater in garage 3.4 UEF, NEEA Tier 3
| SF 90 Gas WH Z12 | Single Family: 1990's | Gas Option | 12 | 1998 | 50gal, 0.63 UEF (0.60 EF) gas storage in garage
| SF 90 Electric WH Z12 S | Single Family: 1990's | Electric Option | 12 | 3599 | 50gal heat pump water heater in garage 3.0 UEF, NEEA Tier 3
| SF 90 Electric WH Z12 O1 | Single Family: 1990's | Electric Option | 12 | 0 | 50gal heat pump water heater in garage 2.0 UEF
| SF 90 Electric WH Z12 O2 | Single Family: 1990's | Electric Option | 12 | 3856 | 50gal heat pump water heater in garage 3.4 UEF, NEEA Tier 3
| SF 78 Gas WH Z3 | Single Family: Pre-1978 | Gas Option | 3 | 2598 | 50gal, 0.63 UEF (0.60 EF) gas storage inside home
| SF 78 Electric WH Z3 S | Single Family: Pre-1978 | Electric Option | 3 | 4662 | 50gal heat pump water heater inside home 3.0 UEF, NEEA Tier 3
| SF 78 Electric WH Z3 O1 | Single Family: Pre-1978 | Electric Option | 3 | 0 | 50gal heat pump water heater inside home 2.0 UEF
| SF 78 Electric WH Z3 O2 | Single Family: Pre-1978 | Electric Option | 3 | 4662 | 50gal heat pump water heater inside home 3.4 UEF, NEEA Tier 3
| SF 78 Gas WH Z4 | Single Family: Pre-1978 | Gas Option | 4 | 2483 | 50gal, 0.63 UEF (0.60 EF) gas storage inside home
| SF 78 Electric WH Z4 S | Single Family: Pre-1978 | Electric Option | 4 | 4456 | 50gal heat pump water heater inside home 3.0 UEF, NEEA Tier 3
| SF 78 Electric WH Z4 O1 | Single Family: Pre-1978 | Electric Option | 4 | 0 | 50gal heat pump water heater inside home 2.0 UEF
| SF 78 Electric WH Z4 O2 | Single Family: Pre-1978 | Electric Option | 4 | 4456 | 50gal heat pump water heater inside home 3.4 UEF, NEEA Tier 3
| SF 78 Gas WH Z6 | Single Family: Pre-1978 | Gas Option | 6 | 2247 | 50gal, 0.63 UEF (0.60 EF) gas storage inside home
| SF 78 Electric WH Z6 S | Single Family: Pre-1978 | Electric Option | 6 | 4037 | 50gal heat pump water heater inside home 3.0 UEF, NEEA Tier 3
| SF 78 Electric WH Z6 O1 | Single Family: Pre-1978 | Electric Option | 6 | 0 | 50gal heat pump water heater inside home 2.0 UEF
| SF 78 Electric WH Z6 O2 | Single Family: Pre-1978 | Electric Option | 6 | 4037 | 50gal heat pump water heater inside home 3.4 UEF, NEEA Tier 3
| SF 78 Gas WH Z9 | Single Family: Pre-1978 | Gas Option | 9 | 2247 | 50gal, 0.63 UEF (0.60 EF) gas storage inside home
| SF 78 Electric WH Z9 S | Single Family: Pre-1978 | Electric Option | 9 | 4037 | 50gal heat pump water heater inside home 3.0 UEF, NEEA Tier 3
| SF 78 Electric WH Z9 O1 | Single Family: Pre-1978 | Electric Option | 9 | 0 | 50gal heat pump water heater inside home 2.0 UEF
| SF 78 Electric WH Z9 O2 | Single Family: Pre-1978 | Electric Option | 9 | 4037 | 50gal heat pump water heater inside home 3.4 UEF, NEEA Tier 3
| SF 78 Gas WH Z10 | Single Family: Pre-1978 | Gas Option | 10 | 2049 | 50gal, 0.63 UEF (0.60 EF) gas storage inside home
| SF 78 Electric WH Z10 S | Single Family: Pre-1978 | Electric Option | 10 | 3689 | 50gal heat pump water heater inside home 3.0 UEF, NEEA Tier 3
| SF 78 Electric WH Z10 O1 | Single Family: Pre-1978 | Electric Option | 10 | 0 | 50gal heat pump water heater inside home 2.0 UEF
| SF 78 Electric WH Z10 O2 | Single Family: Pre-1978 | Electric Option | 10 | 3689 | 50gal heat pump water heater inside home 3.4 UEF, NEEA Tier 3
| SF 78 Gas WH Z12 | Single Family: Pre-1978 | Gas Option | 12 | 1998 | 50gal, 0.63 UEF (0.60 EF) gas storage inside home
| SF 78 Electric WH Z12 S | Single Family: Pre-1978 | Electric Option | 12 | 3599 | 50gal heat pump water heater inside home 3.0 UEF, NEEA Tier 3
| SF 78 Electric WH Z12 O1 | Single Family: Pre-1978 | Electric Option | 12 | 0 | 50gal heat pump water heater inside home 2.0 UEF
| SF 78 Electric WH Z12 O2 | Single Family: Pre-1978 | Electric Option | 12 | 3599 | 50gal heat pump water heater inside home 3.4 UEF, NEEA Tier 3

## Sheet1
Zone |  | Labor | OH&P | Design | Test & Inspect | Market | Retail
3 | San Francisco | 95 | 20% | 10% | 1.25% | 8% | 18%
4 | San Jose | 95 | 18% | 10% | 1.25% | 5% | 18%
6 | Santa Barbara / Santa Monica / Long Beach | 85 | 15% | 10% | 1.25% | 2% | 18%
9 | Pasadena / Burbank / Pomona | 85 | 15% | 10% | 1.25% | 2% | 18%
10 | Riverside / San Bernadino | 70 | 15% | 10% | 1.25% | 0% | 18%
12 | Sacramento | 65 | 15% | 10% | 1.25% | 0% | 18%

## Water and Cooking (hidden)
Wate Heater |  |  | Existing | Gas Option | Electric Option
Single family
|  | New Construction | - | Gas Tankless WH in garage | Heat pump water heater in garage
|  | 1990's | Gas WH with storage in garage | Gas WH with storage in garage | Heat pump water heater in garage
|  | Pre 1978 | Gas WH with storage, inside home | Gas WH with storage, inside home | Heat pump water heater, ducted inside home
Low Rise Multi-family
|  | New Construction | - | Gas tankless WH in outdoor closet | HPWH in outdoor closet
|  | 1990's | Gas WH w/storage, outdoor closet | Gas WH w/storage, outdoor closet | HPWH, ducted, in outdoor closet
|  | Pre 1978 | Gas WH w/storage, outdoor closet | Gas WH w/storage, outdoor closet | HPWH, ducted, inside home
High-Rise Multi-family
|  | New Construction |  | Central Gas WH with storage | Central ASHP with electric resistance condenser air-preheater and large storage tank
|  | Retrofit |  | Central Gas WH with storage | Central ASHP with electric resistance condenser air-preheater and large storage tank
Cookstove |  |  |  |  | Option 1 | Option 2
|  | New Construction |  | Gas/Electric | Induction | Electric Resistance
|  | Retrofit |  | Gas/Electric | Induction | Electric Resistance

## SF NC Gas WH Z3
Single Family | [7 empty] | Single Family: New Construction
New Construction
Gas Option
3
Demolition
Remove Existing Boiler
|  |  | Labor |  |  |  | Not required
Disposal
0
| Installation | [5 empty] | 0
|  | Water Heater |  |  |  |  | 0
|  |  | New water heater, equipment price | 1 | EA | 1200 | 1200
|  |  | 190 kBtu/h, 0.81 UEF (0.82 EF) gas tankless in garage |  |  |  | 0
|  |  | Miscellaneous supplies | 1 | LS | 50 | 50
|  |  | Labor | 12 | HR | 95 | 1140
|  | Piping |  |  |  |  | 0
Materials
|  |  | Connection/modification of hot water piping, including valves | 1 | LS | 400 | 400
|  |  | Modification to gas piping | 1 | LS | 200 | 200
|  |  | Labor | 2 | HR | 95 | 190
Gas and Electrical Supply
|  |  | New electrical circuits to equipment | 1 | EA | 75 | 75
|  |  | Panel and main service modification |  |  |  | Not required
|  |  | Gas supply piping | 20 | LF | 3 | 60
|  |  | Labor | 16 | HR | 95 | 1520
4835
|  | Subtotal |  |  |  |  | 4835
0
| General Conditions, Overhead and Profit |  |  | 12% |  |  | 580
| Design and Engineering |  |  | 4% |  |  | 217
| Permit, testing and inspection |  |  | 1.25% |  |  | 70
| Contractor Profit/Market Factor | [5 empty] | 0
0
| Recommended Budget | [5 empty] | 5702
0

## SF NC Electric WH Z3 S
Single Family | [7 empty] | Single Family: New Construction
New Construction
Electric Option
3
Demolition
Remove Existing Boiler
|  |  | Labor |  |  |  | Not required
Disposal
0
| Installation | [5 empty] | 0
|  | Water Heater |  |  |  |  | 0
|  |  | New water heater, equipment price | 1 | EA | 1500 | 1500
|  |  | 80gal heat pump water heater in garage 3.0 UEF, NEEA Tier 3 |  |  |  | 0
|  |  | Miscellaneous supplies | 1 | LS | 50 | 50
|  |  | Labor | 6 | HR | 95 | 570
|  | Piping |  |  |  |  | 0
Materials
|  |  | Connection/modification of hot water piping, including valves | 1 | LS | 400 | 400
|  |  | Condensate piping | 1 | LS | 100 | 100
|  |  | Labor | 2 | HR | 95 | 190
Gas and Electrical Supply
|  |  | New electrical circuits to equipment | 1 | EA | 125 | 125
|  |  | Panel and main service modification |  |  |  | Not required
|  |  | Gas supply piping |  |  |  | Not required
|  |  | Labor | 8 | HR | 95 | 760
3695
|  | Subtotal |  |  |  |  | 3695
0
| General Conditions, Overhead and Profit |  |  | 12% |  |  | 443
| Design and Engineering |  |  | 4% |  |  | 166
| Permit, testing and inspection |  |  | 1.25% |  |  | 54
| Contractor Profit/Market Factor | [5 empty] | 0
0
| Recommended Budget | [5 empty] | 4358
0

## SF NC Electric WH Z3 O1
Single Family | [7 empty] | Single Family: New Construction
New Construction
Electric Option
3
Demolition
Remove Existing Boiler
|  |  | Labor |  |  |  | Not required
Disposal
0
| Installation | [5 empty] | 0
|  | Water Heater |  |  |  |  | 0
|  |  | New water heater, equipment price | 1 | EA |  | Not Available
|  |  | 80gal heat pump water heater in garage 2.2 UEF |  |  |  | 0
|  |  | Miscellaneous supplies | 1 | LS | 50 | 50
|  |  | Labor | 6 | HR | 95 | 570
|  | Piping |  |  |  |  | 0
Materials
|  |  | Connection/modification of hot water piping, including valves | 1 | LS | 400 | 400
|  |  | Condensate piping | 1 | LS | 100 | 100
|  |  | Labor | 2 | HR | 95 | 190
Gas and Electrical Supply
|  |  | New electrical circuits to equipment | 1 | EA | 125 | 125
|  |  | Panel and main service modification |  |  |  | Not required
|  |  | Gas supply piping |  |  |  | Not required
|  |  | Labor | 8 | HR | 95 | 760
2195
|  | Subtotal |  |  |  |  | 2195
0
| General Conditions, Overhead and Profit |  |  | 12% |  |  | 263
| Design and Engineering |  |  | 4% |  |  | 98
| Permit, testing and inspection |  |  | 1.25% |  |  | 32
| Contractor Profit/Market Factor | [5 empty] | 0
0
Recommended Budget
0

## SF NC Electric WH Z3 O2
Single Family | [7 empty] | Single Family: New Construction
New Construction
Electric Option
3
Demolition
Remove Existing Boiler
|  |  | Labor |  |  |  | Not required
Disposal
0
| Installation | [5 empty] | 0
|  | Water Heater |  |  |  |  | 0
|  |  | New water heater, equipment price | 1 | EA | 2100 | 2100
|  |  | 80gal heat pump water heater in garage 3.4 UEF, NEEA Tier 3 |  |  |  | 0
|  |  | Miscellaneous supplies | 1 | LS | 50 | 50
|  |  | Labor | 6 | HR | 95 | 570
|  | Piping |  |  |  |  | 0
Materials
|  |  | Connection/modification of hot water piping, including valves | 1 | LS | 400 | 400
|  |  | Condensate piping | 1 | LS | 100 | 100
|  |  | Labor | 2 | HR | 95 | 190
Gas and Electrical Supply
|  |  | New electrical circuits to equipment | 1 | EA | 125 | 125
|  |  | Panel and main service modification |  |  |  | Not required
|  |  | Gas supply piping |  |  |  | Not required
|  |  | Labor | 8 | HR | 95 | 760
4295
|  | Subtotal |  |  |  |  | 4295
0
| General Conditions, Overhead and Profit |  |  | 12% |  |  | 515
| Design and Engineering |  |  | 4% |  |  | 192
| Permit, testing and inspection |  |  | 1.25% |  |  | 63
| Contractor Profit/Market Factor | [5 empty] | 0
0
| Recommended Budget | [5 empty] | 5065
0

## SF 90 Gas WH Z3
Single Family | [7 empty] | Single Family: 1990's
1990's
Gas Option
3
Demolition
Remove Existing Boiler
|  |  | Labor | 2 | HR | 95 | 190
|  |  | Disposal | 1 | LS | 100 | 100
290
0
| Installation | [5 empty] | 0
|  | Water Heater |  |  |  |  | 0
|  |  | New water heater, equipment price | 1 | EA | 715 | 715
|  |  | 50gal, 0.63 UEF (0.60 EF) gas storage in garage |  |  |  | 0
|  |  | Miscellaneous supplies | 1 | LS | 50 | 50
|  |  | Labor | 4 | HR | 95 | 380
|  | Piping |  |  |  |  | 0
Materials
|  |  | Connection/modification of hot water piping, including valves | 1 | LS | 125 | 125
|  |  | Modification to gas piping | 1 | LS | 50 | 50
|  |  | Labor | 2 | HR | 95 | 190
Gas and Electrical Supply
|  |  | New electrical circuits to equipment |  |  |  | Existing
|  |  | Panel and main service modification |  |  |  | Not required
|  |  | Gas supply piping |  |  |  | Existing
|  |  | Labor |  |  |  | Existing
1510
|  | Subtotal |  |  |  |  | 1800
0
| General Conditions, Overhead and Profit |  |  | 20% |  |  | 360
| Design and Engineering |  |  | 10% |  |  | 216
| Permit, testing and inspection |  |  | 1.25% |  |  | 30
| Contractor Profit/Market Factor |  |  | 8% |  |  | 192
0
| Recommended Budget | [5 empty] | 2598
0

## SF 90 Electric WH Z3 S
Single Family | [7 empty] | Single Family: 1990's
1990's
Electric Option
3
Demolition
Remove Existing Boiler
|  |  | Labor | 2 | HR | 95 | 190
|  |  | Disposal | 1 | LS | 100 | 100
290
0
| Installation | [5 empty] | 0
|  | Water Heater |  |  |  |  | 0
|  |  | New water heater, equipment price | 1 | EA | 1400 | 1400
|  |  | 50gal heat pump water heater in garage 3.0 UEF, NEEA Tier 3 |  |  |  | 0
|  |  | Miscellaneous supplies | 1 | LS | 50 | 50
|  |  | Labor | 4 | HR | 95 | 380
|  | Piping |  |  |  |  | 0
Materials
|  |  | Connection/modification of hot water piping, including valves | 1 | LS | 125 | 125
|  |  | Condensate piping | 1 | LS | 100 | 100
|  |  | Labor | 4 | HR | 95 | 380
Gas and Electrical Supply
|  |  | New electrical circuits to equipment | 1 | EA | 125 | 125
|  |  | Panel and main service modification |  |  |  | Not required
|  |  | Gas supply piping |  |  |  | Not required
|  |  | Labor | 4 | HR | 95 | 380
2940
|  | Subtotal |  |  |  |  | 3230
0
| General Conditions, Overhead and Profit |  |  | 20% |  |  | 646
| Design and Engineering |  |  | 10% |  |  | 388
| Permit, testing and inspection |  |  | 1.25% |  |  | 53
| Contractor Profit/Market Factor |  |  | 8% |  |  | 345
0
| Recommended Budget | [5 empty] | 4662
0

## SF 90 Electric WH Z3 O1
Single Family | [7 empty] | Single Family: 1990's
1990's
Electric Option
3
Demolition
Remove Existing Boiler
|  |  | Labor | 2 | HR | 95 | 190
|  |  | Disposal | 1 | LS | 100 | 100
290
0
| Installation | [5 empty] | 0
|  | Water Heater |  |  |  |  | 0
|  |  | New water heater, equipment price |  | EA |  | Not Available
|  |  | 50gal heat pump water heater in garage 2.0 UEF |  |  |  | 0
|  |  | Miscellaneous supplies | 1 | LS | 50 | 50
|  |  | Labor | 4 | HR | 95 | 380
|  | Piping |  |  |  |  | 0
Materials
|  |  | Connection/modification of hot water piping, including valves | 1 | LS | 125 | 125
|  |  | Condensate piping | 1 | LS | 100 | 100
|  |  | Labor | 4 | HR | 95 | 380
Gas and Electrical Supply
|  |  | New electrical circuits to equipment | 1 | EA | 125 | 125
|  |  | Panel and main service modification |  |  |  | Not required
|  |  | Gas supply piping |  |  |  | Not required
|  |  | Labor | 4 | HR | 95 | 380
1540
|  | Subtotal |  |  |  |  | 1830
0
| General Conditions, Overhead and Profit |  |  | 20% |  |  | 366
| Design and Engineering |  |  | 10% |  |  | 220
| Permit, testing and inspection |  |  | 1.25% |  |  | 30
| Contractor Profit/Market Factor |  |  | 8% |  |  | 196
0
Recommended Budget
0

## SF 90 Electric WH Z3 O2
Single Family | [7 empty] | Single Family: 1990's
1990's
Electric Option
3
Demolition
Remove Existing Boiler
|  |  | Labor | 2 | HR | 95 | 190
|  |  | Disposal | 1 | LS | 100 | 100
290
0
| Installation | [5 empty] | 0
|  | Water Heater |  |  |  |  | 0
|  |  | New water heater, equipment price | 1 | EA | 1600 | 1600
|  |  | 50gal heat pump water heater in garage 3.4 UEF, NEEA Tier 3 |  |  |  | 0
|  |  | Miscellaneous supplies | 1 | LS | 50 | 50
|  |  | Labor | 4 | HR | 95 | 380
|  | Piping |  |  |  |  | 0
Materials
|  |  | Connection/modification of hot water piping, including valves | 1 | LS | 125 | 125
|  |  | Condensate piping | 1 | LS | 100 | 100
|  |  | Labor | 4 | HR | 95 | 380
Gas and Electrical Supply
|  |  | New electrical circuits to equipment | 1 | EA | 125 | 125
|  |  | Panel and main service modification |  |  |  | Not required
|  |  | Gas supply piping |  |  |  | Not required
|  |  | Labor | 4 | HR | 95 | 380
3140
|  | Subtotal |  |  |  |  | 3430
0
| General Conditions, Overhead and Profit |  |  | 20% |  |  | 686
| Design and Engineering |  |  | 10% |  |  | 412
| Permit, testing and inspection |  |  | 1.25% |  |  | 57
| Contractor Profit/Market Factor |  |  | 8% |  |  | 367
0
| Recommended Budget | [5 empty] | 4952
0

## SF 78 Gas WH Z3
Single Family | [7 empty] | Single Family: Pre-1978
Pre-1978
Gas Option
3
Demolition
Remove Existing Boiler
|  |  | Labor | 2 | HR | 95 | 190
|  |  | Disposal | 1 | LS | 100 | 100
290
0
| Installation | [5 empty] | 0
|  | Water Heater |  |  |  |  | 0
|  |  | New water heater, equipment price | 1 | EA | 715 | 715
|  |  | 50gal, 0.63 UEF (0.60 EF) gas storage inside home |  |  |  | 0
|  |  | Miscellaneous supplies | 1 | LS | 50 | 50
|  |  | Labor | 4 | HR | 95 | 380
|  | Piping |  |  |  |  | 0
Materials
|  |  | Connection/modification of hot water piping, including valves | 1 | LS | 125 | 125
|  |  | Modification to gas piping | 1 | LS | 50 | 50
|  |  | Labor | 2 | HR | 95 | 190
Gas and Electrical Supply
|  |  | New electrical circuits to equipment |  |  |  | Existing
|  |  | Panel and main service modification |  |  |  | Not required
|  |  | Gas supply piping |  |  |  | Existing
|  |  | Labor |  |  |  | Existing
1510
|  | Subtotal |  |  |  |  | 1800
0
| General Conditions, Overhead and Profit |  |  | 20% |  |  | 360
| Design and Engineering |  |  | 10% |  |  | 216
| Permit, testing and inspection |  |  | 1.25% |  |  | 30
| Contractor Profit/Market Factor |  |  | 8% |  |  | 192
0
| Recommended Budget | [5 empty] | 2598
0

## SF 78 Electric WH Z3 S
Single Family | [7 empty] | Single Family: Pre-1978
Pre-1978
Electric Option
3
Demolition
Remove Existing Boiler
|  |  | Labor | 2 | HR | 95 | 190
|  |  | Disposal | 1 | LS | 100 | 100
290
0
| Installation | [5 empty] | 0
|  | Water Heater |  |  |  |  | 0
|  |  | New water heater, equipment price | 1 | EA | 1400 | 1400
|  |  | 50gal heat pump water heater inside home 3.0 UEF, NEEA Tier 3 |  |  |  | 0
|  |  | Miscellaneous supplies | 1 | LS | 50 | 50
|  |  | Labor | 4 | HR | 95 | 380
|  | Piping |  |  |  |  | 0
Materials
|  |  | Connection/modification of hot water piping, including valves | 1 | LS | 125 | 125
|  |  | Condensate piping | 1 | LS | 100 | 100
|  |  | Labor | 4 | HR | 95 | 380
Gas and Electrical Supply
|  |  | New electrical circuits to equipment | 1 | EA | 125 | 125
|  |  | Panel and main service modification |  |  |  | Not required
|  |  | Gas supply piping |  |  |  | Not required
|  |  | Labor | 4 | HR | 95 | 380
2940
|  | Subtotal |  |  |  |  | 3230
0
| General Conditions, Overhead and Profit |  |  | 20% |  |  | 646
| Design and Engineering |  |  | 10% |  |  | 388
| Permit, testing and inspection |  |  | 1.25% |  |  | 53
| Contractor Profit/Market Factor |  |  | 8% |  |  | 345
0
| Recommended Budget | [5 empty] | 4662
0

## SF 78 Electric WH Z3 O1
Single Family | [7 empty] | Single Family: Pre-1978
Pre-1978
Electric Option
3
Demolition
Remove Existing Boiler
|  |  | Labor | 2 | HR | 95 | 190
|  |  | Disposal | 1 | LS | 100 | 100
290
0
| Installation | [5 empty] | 0
|  | Water Heater |  |  |  |  | 0
|  |  | New water heater, equipment price |  | EA |  | Not Available
|  |  | 50gal heat pump water heater inside home 2.0 UEF |  |  |  | 0
|  |  | Miscellaneous supplies | 1 | LS | 50 | 50
|  |  | Labor | 4 | HR | 95 | 380
|  | Piping |  |  |  |  | 0
Materials
|  |  | Connection/modification of hot water piping, including valves | 1 | LS | 125 | 125
|  |  | Condensate piping | 1 | LS | 100 | 100
|  |  | Labor | 4 | HR | 95 | 380
Gas and Electrical Supply
|  |  | New electrical circuits to equipment | 1 | EA | 125 | 125
|  |  | Panel and main service modification |  |  |  | Not required
|  |  | Gas supply piping |  |  |  | Not required
|  |  | Labor | 4 | HR | 95 | 380
1540
|  | Subtotal |  |  |  |  | 1830
0
| General Conditions, Overhead and Profit |  |  | 20% |  |  | 366
| Design and Engineering |  |  | 10% |  |  | 220
| Permit, testing and inspection |  |  | 1.25% |  |  | 30
| Contractor Profit/Market Factor |  |  | 8% |  |  | 196
0
Recommended Budget
0

## SF 78 Electric WH Z3 O2
Single Family | [7 empty] | Single Family: Pre-1978
Pre-1978
Electric Option
3
Demolition
Remove Existing Boiler
|  |  | Labor | 2 | HR | 95 | 190
|  |  | Disposal | 1 | LS | 100 | 100
290
0
| Installation | [5 empty] | 0
|  | Water Heater |  |  |  |  | 0
|  |  | New water heater, equipment price | 1 | EA | 1400 | 1400
|  |  | 50gal heat pump water heater inside home 3.4 UEF, NEEA Tier 3 |  |  |  | 0
|  |  | Miscellaneous supplies | 1 | LS | 50 | 50
|  |  | Labor | 4 | HR | 95 | 380
|  | Piping |  |  |  |  | 0
Materials
|  |  | Connection/modification of hot water piping, including valves | 1 | LS | 125 | 125
|  |  | Condensate piping | 1 | LS | 100 | 100
|  |  | Labor | 4 | HR | 95 | 380
Gas and Electrical Supply
|  |  | New electrical circuits to equipment | 1 | EA | 125 | 125
|  |  | Panel and main service modification |  |  |  | Not required
|  |  | Gas supply piping |  |  |  | Not required
|  |  | Labor | 4 | HR | 95 | 380
2940
|  | Subtotal |  |  |  |  | 3230
0
| General Conditions, Overhead and Profit |  |  | 20% |  |  | 646
| Design and Engineering |  |  | 10% |  |  | 388
| Permit, testing and inspection |  |  | 1.25% |  |  | 53
| Contractor Profit/Market Factor |  |  | 8% |  |  | 345
0
| Recommended Budget | [5 empty] | 4662
0

## SF NC Gas WH Z4
Single Family | [7 empty] | Single Family: New Construction
New Construction
Gas Option
4
Demolition
|  | Remove Existing Boiler |  |  |  |  | Not required
Labor
Disposal
0
0
| Installation | [5 empty] | 0
|  | Water Heater |  |  |  |  | 0
|  |  | New water heater, equipment price | 1 | EA | 1200 | 1200
|  |  | 190 kBtu/h, 0.81 UEF (0.82 EF) gas tankless in garage |  |  |  | 0
|  |  | Miscellaneous supplies | 1 | LS | 50 | 50
|  |  | Labor | 12 | HR | 95 | 1140
|  | Piping |  |  |  |  | 0
Materials
|  |  | Connection/modification of hot water piping, including valves | 1 | LS | 400 | 400
|  |  | Modification to gas piping | 1 | LS | 200 | 200
|  |  | Labor | 2 | HR | 95 | 190
Gas and Electrical Supply
|  |  | New electrical circuits to equipment | 1 | EA | 75 | 75
|  |  | Panel and main service modification |  |  |  | Not required
|  |  | Gas supply piping | 20 | LF | 3 | 60
|  |  | Labor | 16 | HR | 95 | 1520
4835
|  | Subtotal |  |  |  |  | 4835
0
| General Conditions, Overhead and Profit |  |  | 11% |  |  | 532
| Design and Engineering |  |  | 4% |  |  | 215
| Permit, testing and inspection |  |  | 1.25% |  |  | 70
| Contractor Profit/Market Factor | [5 empty] | 0
0
| Recommended Budget | [5 empty] | 5652
0

## SF NC Electric WH Z4 S
Single Family | [7 empty] | Single Family: New Construction
New Construction
Electric Option
4
Demolition
|  | Remove Existing Boiler |  |  |  |  | Not required
Labor
Disposal
0
0
| Installation | [5 empty] | 0
|  | Water Heater |  |  |  |  | 0
|  |  | New water heater, equipment price | 1 | EA | 1500 | 1500
|  |  | 80gal heat pump water heater in garage 3.0 UEF, NEEA Tier 3 |  |  |  | 0
|  |  | Miscellaneous supplies | 1 | LS | 50 | 50
|  |  | Labor | 6 | HR | 95 | 570
|  | Piping |  |  |  |  | 0
Materials
|  |  | Connection/modification of hot water piping, including valves | 1 | LS | 400 | 400
|  |  | Condensate piping | 1 | LS | 100 | 100
|  |  | Labor | 2 | HR | 95 | 190
Gas and Electrical Supply
|  |  | New electrical circuits to equipment | 1 | EA | 125 | 125
|  |  | Panel and main service modification |  |  |  | Not required
|  |  | Gas supply piping |  |  |  | Not required
|  |  | Labor | 8 | HR | 95 | 760
3695
|  | Subtotal |  |  |  |  | 3695
0
| General Conditions, Overhead and Profit |  |  | 11% |  |  | 406
| Design and Engineering |  |  | 4% |  |  | 164
| Permit, testing and inspection |  |  | 1.25% |  |  | 53
| Contractor Profit/Market Factor | [5 empty] | 0
0
| Recommended Budget | [5 empty] | 4318
0

## SF NC Electric WH Z4 O1
Single Family | [7 empty] | Single Family: New Construction
New Construction
Electric Option
4
Demolition
|  | Remove Existing Boiler |  |  |  |  | Not required
Labor
Disposal
0
0
| Installation | [5 empty] | 0
|  | Water Heater |  |  |  |  | 0
|  |  | New water heater, equipment price | 1 | EA |  | Not Available
|  |  | 80gal heat pump water heater in garage 2.2 UEF |  |  |  | 0
|  |  | Miscellaneous supplies | 1 | LS | 50 | 50
|  |  | Labor | 6 | HR | 95 | 570
|  | Piping |  |  |  |  | 0
Materials
|  |  | Connection/modification of hot water piping, including valves | 1 | LS | 400 | 400
|  |  | Condensate piping | 1 | LS | 100 | 100
|  |  | Labor | 2 | HR | 95 | 190
Gas and Electrical Supply
|  |  | New electrical circuits to equipment | 1 | EA | 125 | 125
|  |  | Panel and main service modification |  |  |  | Not required
|  |  | Gas supply piping |  |  |  | Not required
|  |  | Labor | 8 | HR | 95 | 760
2195
|  | Subtotal |  |  |  |  | 2195
0
| General Conditions, Overhead and Profit |  |  | 11% |  |  | 241
| Design and Engineering |  |  | 4% |  |  | 97
| Permit, testing and inspection |  |  | 1.25% |  |  | 32
| Contractor Profit/Market Factor | [5 empty] | 0
0
Recommended Budget
0

## SF NC Electric WH Z4 O2
Single Family | [7 empty] | Single Family: New Construction
New Construction
Electric Option
4
Demolition
|  | Remove Existing Boiler |  |  |  |  | Not required
Labor
Disposal
0
0
| Installation | [5 empty] | 0
|  | Water Heater |  |  |  |  | 0
|  |  | New water heater, equipment price | 1 | EA | 2100 | 2100
|  |  | 80gal heat pump water heater in garage 3.4 UEF, NEEA Tier 3 |  |  |  | 0
|  |  | Miscellaneous supplies | 1 | LS | 50 | 50
|  |  | Labor | 6 | HR | 95 | 570
|  | Piping |  |  |  |  | 0
Materials
|  |  | Connection/modification of hot water piping, including valves | 1 | LS | 400 | 400
|  |  | Condensate piping | 1 | LS | 100 | 100
|  |  | Labor | 2 | HR | 95 | 190
Gas and Electrical Supply
|  |  | New electrical circuits to equipment | 1 | EA | 125 | 125
|  |  | Panel and main service modification |  |  |  | Not required
|  |  | Gas supply piping |  |  |  | Not required
|  |  | Labor | 8 | HR | 95 | 760
4295
|  | Subtotal |  |  |  |  | 4295
0
| General Conditions, Overhead and Profit |  |  | 11% |  |  | 472
| Design and Engineering |  |  | 4% |  |  | 191
| Permit, testing and inspection |  |  | 1.25% |  |  | 62
| Contractor Profit/Market Factor | [5 empty] | 0
0
| Recommended Budget | [5 empty] | 5020
0

## SF 90 Gas WH Z4
Single Family | [7 empty] | Single Family: 1990's
1990's
Gas Option
4
Demolition
Remove Existing Boiler
|  |  | Labor | 2 | HR | 95 | 190
|  |  | Disposal | 1 | LS | 100 | 100
290
0
| Installation | [5 empty] | 0
|  | Water Heater |  |  |  |  | 0
|  |  | New water heater, equipment price | 1 | EA | 715 | 715
|  |  | 50gal, 0.63 UEF (0.60 EF) gas storage in garage |  |  |  | 0
|  |  | Miscellaneous supplies | 1 | LS | 50 | 50
|  |  | Labor | 4 | HR | 95 | 380
|  | Piping |  |  |  |  | 0
Materials
|  |  | Connection/modification of hot water piping, including valves | 1 | LS | 125 | 125
|  |  | Modification to gas piping | 1 | LS | 50 | 50
|  |  | Labor | 2 | HR | 95 | 190
Gas and Electrical Supply
|  |  | New electrical circuits to equipment |  |  |  | Existing
|  |  | Panel and main service modification |  |  |  | Not required
|  |  | Gas supply piping |  |  |  | Existing
|  |  | Labor |  |  |  | Existing
1510
|  | Subtotal |  |  |  |  | 1800
0
| General Conditions, Overhead and Profit |  |  | 18% |  |  | 324
| Design and Engineering |  |  | 10% |  |  | 212
| Permit, testing and inspection |  |  | 1.25% |  |  | 29
| Contractor Profit/Market Factor |  |  | 5% |  |  | 118
0
| Recommended Budget | [5 empty] | 2483
0

## SF 90 Electric WH Z4 S
Single Family | [7 empty] | Single Family: 1990's
1990's
Electric Option
4
Demolition
Remove Existing Boiler
|  |  | Labor | 2 | HR | 95 | 190
|  |  | Disposal | 1 | LS | 100 | 100
290
0
| Installation | [5 empty] | 0
|  | Water Heater |  |  |  |  | 0
|  |  | New water heater, equipment price | 1 | EA | 1400 | 1400
|  |  | 50gal heat pump water heater in garage 3.0 UEF, NEEA Tier 3 |  |  |  | 0
|  |  | Miscellaneous supplies | 1 | LS | 50 | 50
|  |  | Labor | 4 | HR | 95 | 380
|  | Piping |  |  |  |  | 0
Materials
|  |  | Connection/modification of hot water piping, including valves | 1 | LS | 125 | 125
|  |  | Condensate piping | 1 | LS | 100 | 100
|  |  | Labor | 4 | HR | 95 | 380
Gas and Electrical Supply
|  |  | New electrical circuits to equipment | 1 | EA | 125 | 125
|  |  | Panel and main service modification |  |  |  | Not required
|  |  | Gas supply piping |  |  |  | Not required
|  |  | Labor | 4 | HR | 95 | 380
2940
|  | Subtotal |  |  |  |  | 3230
0
| General Conditions, Overhead and Profit |  |  | 18% |  |  | 581
| Design and Engineering |  |  | 10% |  |  | 381
| Permit, testing and inspection |  |  | 1.25% |  |  | 52
| Contractor Profit/Market Factor |  |  | 5% |  |  | 212
0
| Recommended Budget | [5 empty] | 4456
0

## SF 90 Electric WH Z4 O1
Single Family | [7 empty] | Single Family: 1990's
1990's
Electric Option
4
Demolition
Remove Existing Boiler
|  |  | Labor | 2 | HR | 95 | 190
|  |  | Disposal | 1 | LS | 100 | 100
290
0
| Installation | [5 empty] | 0
|  | Water Heater |  |  |  |  | 0
|  |  | New water heater, equipment price |  | EA |  | Not Available
|  |  | 50gal heat pump water heater in garage 2.0 UEF |  |  |  | 0
|  |  | Miscellaneous supplies | 1 | LS | 50 | 50
|  |  | Labor | 4 | HR | 95 | 380
|  | Piping |  |  |  |  | 0
Materials
|  |  | Connection/modification of hot water piping, including valves | 1 | LS | 125 | 125
|  |  | Condensate piping | 1 | LS | 100 | 100
|  |  | Labor | 4 | HR | 95 | 380
Gas and Electrical Supply
|  |  | New electrical circuits to equipment | 1 | EA | 125 | 125
|  |  | Panel and main service modification |  |  |  | Not required
|  |  | Gas supply piping |  |  |  | Not required
|  |  | Labor | 4 | HR | 95 | 380
1540
|  | Subtotal |  |  |  |  | 1830
0
| General Conditions, Overhead and Profit |  |  | 18% |  |  | 329
| Design and Engineering |  |  | 10% |  |  | 216
| Permit, testing and inspection |  |  | 1.25% |  |  | 30
| Contractor Profit/Market Factor |  |  | 5% |  |  | 120
0
Recommended Budget
0

## SF 90 Electric WH Z4 O2
Single Family | [7 empty] | Single Family: 1990's
1990's
Electric Option
4
Demolition
Remove Existing Boiler
|  |  | Labor | 2 | HR | 95 | 190
|  |  | Disposal | 1 | LS | 100 | 100
290
0
| Installation | [5 empty] | 0
|  | Water Heater |  |  |  |  | 0
|  |  | New water heater, equipment price | 1 | EA | 1600 | 1600
|  |  | 50gal heat pump water heater in garage 3.4 UEF, NEEA Tier 3 |  |  |  | 0
|  |  | Miscellaneous supplies | 1 | LS | 50 | 50
|  |  | Labor | 4 | HR | 95 | 380
|  | Piping |  |  |  |  | 0
Materials
|  |  | Connection/modification of hot water piping, including valves | 1 | LS | 125 | 125
|  |  | Condensate piping | 1 | LS | 100 | 100
|  |  | Labor | 4 | HR | 95 | 380
Gas and Electrical Supply
|  |  | New electrical circuits to equipment | 1 | EA | 125 | 125
|  |  | Panel and main service modification |  |  |  | Not required
|  |  | Gas supply piping |  |  |  | Not required
|  |  | Labor | 4 | HR | 95 | 380
3140
|  | Subtotal |  |  |  |  | 3430
0
| General Conditions, Overhead and Profit |  |  | 18% |  |  | 617
| Design and Engineering |  |  | 10% |  |  | 405
| Permit, testing and inspection |  |  | 1.25% |  |  | 56
| Contractor Profit/Market Factor |  |  | 5% |  |  | 225
0
| Recommended Budget | [5 empty] | 4733
0

## SF 78 Gas WH Z4
Single Family | [7 empty] | Single Family: Pre-1978
Pre-1978
Gas Option
4
Demolition
Remove Existing Boiler
|  |  | Labor | 2 | HR | 95 | 190
|  |  | Disposal | 1 | LS | 100 | 100
290
0
| Installation | [5 empty] | 0
|  | Water Heater |  |  |  |  | 0
|  |  | New water heater, equipment price | 1 | EA | 715 | 715
|  |  | 50gal, 0.63 UEF (0.60 EF) gas storage inside home |  |  |  | 0
|  |  | Miscellaneous supplies | 1 | LS | 50 | 50
|  |  | Labor | 4 | HR | 95 | 380
|  | Piping |  |  |  |  | 0
Materials
|  |  | Connection/modification of hot water piping, including valves | 1 | LS | 125 | 125
|  |  | Modification to gas piping | 1 | LS | 50 | 50
|  |  | Labor | 2 | HR | 95 | 190
Gas and Electrical Supply
|  |  | New electrical circuits to equipment |  |  |  | Existing
|  |  | Panel and main service modification |  |  |  | Not required
|  |  | Gas supply piping |  |  |  | Existing
|  |  | Labor |  |  |  | Existing
1510
|  | Subtotal |  |  |  |  | 1800
0
| General Conditions, Overhead and Profit |  |  | 18% |  |  | 324
| Design and Engineering |  |  | 10% |  |  | 212
| Permit, testing and inspection |  |  | 1.25% |  |  | 29
| Contractor Profit/Market Factor |  |  | 5% |  |  | 118
0
| Recommended Budget | [5 empty] | 2483
0

## SF 78 Electric WH Z4 S
Single Family | [7 empty] | Single Family: Pre-1978
Pre-1978
Electric Option
4
Demolition
Remove Existing Boiler
|  |  | Labor | 2 | HR | 95 | 190
|  |  | Disposal | 1 | LS | 100 | 100
290
0
| Installation | [5 empty] | 0
|  | Water Heater |  |  |  |  | 0
|  |  | New water heater, equipment price | 1 | EA | 1400 | 1400
|  |  | 50gal heat pump water heater inside home 3.0 UEF, NEEA Tier 3 |  |  |  | 0
|  |  | Miscellaneous supplies | 1 | LS | 50 | 50
|  |  | Labor | 4 | HR | 95 | 380
|  | Piping |  |  |  |  | 0
Materials
|  |  | Connection/modification of hot water piping, including valves | 1 | LS | 125 | 125
|  |  | Condensate piping | 1 | LS | 100 | 100
|  |  | Labor | 4 | HR | 95 | 380
Gas and Electrical Supply
|  |  | New electrical circuits to equipment | 1 | EA | 125 | 125
|  |  | Panel and main service modification |  |  |  | Not required
|  |  | Gas supply piping |  |  |  | Not required
|  |  | Labor | 4 | HR | 95 | 380
2940
|  | Subtotal |  |  |  |  | 3230
0
| General Conditions, Overhead and Profit |  |  | 18% |  |  | 581
| Design and Engineering |  |  | 10% |  |  | 381
| Permit, testing and inspection |  |  | 1.25% |  |  | 52
| Contractor Profit/Market Factor |  |  | 5% |  |  | 212
0
| Recommended Budget | [5 empty] | 4456
0

## SF 78 Electric WH Z4 O1
Single Family | [7 empty] | Single Family: Pre-1978
Pre-1978
Electric Option
4
Demolition
Remove Existing Boiler
|  |  | Labor | 2 | HR | 95 | 190
|  |  | Disposal | 1 | LS | 100 | 100
290
0
| Installation | [5 empty] | 0
|  | Water Heater |  |  |  |  | 0
|  |  | New water heater, equipment price |  | EA |  | Not Available
|  |  | 50gal heat pump water heater inside home 2.0 UEF |  |  |  | 0
|  |  | Miscellaneous supplies | 1 | LS | 50 | 50
|  |  | Labor | 4 | HR | 95 | 380
|  | Piping |  |  |  |  | 0
Materials
|  |  | Connection/modification of hot water piping, including valves | 1 | LS | 125 | 125
|  |  | Condensate piping | 1 | LS | 100 | 100
|  |  | Labor | 4 | HR | 95 | 380
Gas and Electrical Supply
|  |  | New electrical circuits to equipment | 1 | EA | 125 | 125
|  |  | Panel and main service modification |  |  |  | Not required
|  |  | Gas supply piping |  |  |  | Not required
|  |  | Labor | 4 | HR | 95 | 380
1540
|  | Subtotal |  |  |  |  | 1830
0
| General Conditions, Overhead and Profit |  |  | 18% |  |  | 329
| Design and Engineering |  |  | 10% |  |  | 216
| Permit, testing and inspection |  |  | 1.25% |  |  | 30
| Contractor Profit/Market Factor |  |  | 5% |  |  | 120
0
Recommended Budget
0

## SF 78 Electric WH Z4 O2
Single Family | [7 empty] | Single Family: Pre-1978
Pre-1978
Electric Option
4
Demolition
Remove Existing Boiler
|  |  | Labor | 2 | HR | 95 | 190
|  |  | Disposal | 1 | LS | 100 | 100
290
0
| Installation | [5 empty] | 0
|  | Water Heater |  |  |  |  | 0
|  |  | New water heater, equipment price | 1 | EA | 1400 | 1400
|  |  | 50gal heat pump water heater inside home 3.4 UEF, NEEA Tier 3 |  |  |  | 0
|  |  | Miscellaneous supplies | 1 | LS | 50 | 50
|  |  | Labor | 4 | HR | 95 | 380
|  | Piping |  |  |  |  | 0
Materials
|  |  | Connection/modification of hot water piping, including valves | 1 | LS | 125 | 125
|  |  | Condensate piping | 1 | LS | 100 | 100
|  |  | Labor | 4 | HR | 95 | 380
Gas and Electrical Supply
|  |  | New electrical circuits to equipment | 1 | EA | 125 | 125
|  |  | Panel and main service modification |  |  |  | Not required
|  |  | Gas supply piping |  |  |  | Not required
|  |  | Labor | 4 | HR | 95 | 380
2940
|  | Subtotal |  |  |  |  | 3230
0
| General Conditions, Overhead and Profit |  |  | 18% |  |  | 581
| Design and Engineering |  |  | 10% |  |  | 381
| Permit, testing and inspection |  |  | 1.25% |  |  | 52
| Contractor Profit/Market Factor |  |  | 5% |  |  | 212
0
| Recommended Budget | [5 empty] | 4456
0

## SF NC Gas WH Z6
Single Family | [7 empty] | Single Family: New Construction
New Construction
Gas Option
6
Demolition
|  | Remove Existing Boiler |  |  |  |  | Not required
Labor
Disposal
0
0
| Installation | [5 empty] | 0
|  | Water Heater |  |  |  |  | 0
|  |  | New water heater, equipment price | 1 | EA | 1200 | 1200
|  |  | 190 kBtu/h, 0.81 UEF (0.82 EF) gas tankless in garage |  |  |  | 0
|  |  | Miscellaneous supplies | 1 | LS | 50 | 50
|  |  | Labor | 12 | HR | 85 | 1020
|  | Piping |  |  |  |  | 0
Materials
|  |  | Connection/modification of hot water piping, including valves | 1 | LS | 400 | 400
|  |  | Modification to gas piping | 1 | LS | 200 | 200
|  |  | Labor | 2 | HR | 85 | 170
Gas and Electrical Supply
|  |  | New electrical circuits to equipment | 1 | EA | 75 | 75
|  |  | Panel and main service modification |  |  |  | Not required
|  |  | Gas supply piping | 20 | LF | 3 | 60
|  |  | Labor | 16 | HR | 85 | 1360
4535
|  | Subtotal |  |  |  |  | 4535
0
| General Conditions, Overhead and Profit |  |  | 9% |  |  | 408
| Design and Engineering |  |  | 4% |  |  | 198
| Permit, testing and inspection |  |  | 1.25% |  |  | 64
| Contractor Profit/Market Factor | [5 empty] | 0
0
| Recommended Budget | [5 empty] | 5205
0

## SF NC Electric WH Z6 S
Single Family | [7 empty] | Single Family: New Construction
New Construction
Electric Option
6
Demolition
|  | Remove Existing Boiler |  |  |  |  | Not required
Labor
Disposal
0
0
| Installation | [5 empty] | 0
|  | Water Heater |  |  |  |  | 0
|  |  | New water heater, equipment price | 1 | EA | 1500 | 1500
|  |  | 80gal heat pump water heater in garage 3.0 UEF, NEEA Tier 3 |  |  |  | 0
|  |  | Miscellaneous supplies | 1 | LS | 50 | 50
|  |  | Labor | 6 | HR | 85 | 510
|  | Piping |  |  |  |  | 0
Materials
|  |  | Connection/modification of hot water piping, including valves | 1 | LS | 400 | 400
|  |  | Condensate piping | 1 | LS | 100 | 100
|  |  | Labor | 2 | HR | 85 | 170
Gas and Electrical Supply
|  |  | New electrical circuits to equipment | 1 | EA | 125 | 125
|  |  | Panel and main service modification |  |  |  | Not required
|  |  | Gas supply piping |  |  |  | Not required
|  |  | Labor | 8 | HR | 85 | 680
3535
|  | Subtotal |  |  |  |  | 3535
0
| General Conditions, Overhead and Profit |  |  | 9% |  |  | 318
| Design and Engineering |  |  | 4% |  |  | 154
| Permit, testing and inspection |  |  | 1.25% |  |  | 50
| Contractor Profit/Market Factor | [5 empty] | 0
0
| Recommended Budget | [5 empty] | 4057
0

## SF NC Electric WH Z6 O1
Single Family | [7 empty] | Single Family: New Construction
New Construction
Electric Option
6
Demolition
|  | Remove Existing Boiler |  |  |  |  | Not required
Labor
Disposal
0
0
| Installation | [5 empty] | 0
|  | Water Heater |  |  |  |  | 0
|  |  | New water heater, equipment price | 1 | EA |  | Not Available
|  |  | 80gal heat pump water heater in garage 2.2 UEF |  |  |  | 0
|  |  | Miscellaneous supplies | 1 | LS | 50 | 50
|  |  | Labor | 6 | HR | 85 | 510
|  | Piping |  |  |  |  | 0
Materials
|  |  | Connection/modification of hot water piping, including valves | 1 | LS | 400 | 400
|  |  | Condensate piping | 1 | LS | 100 | 100
|  |  | Labor | 2 | HR | 85 | 170
Gas and Electrical Supply
|  |  | New electrical circuits to equipment | 1 | EA | 125 | 125
|  |  | Panel and main service modification |  |  |  | Not required
|  |  | Gas supply piping |  |  |  | Not required
|  |  | Labor | 8 | HR | 85 | 680
2035
|  | Subtotal |  |  |  |  | 2035
0
| General Conditions, Overhead and Profit |  |  | 9% |  |  | 183
| Design and Engineering |  |  | 4% |  |  | 89
| Permit, testing and inspection |  |  | 1.25% |  |  | 29
| Contractor Profit/Market Factor | [5 empty] | 0
0
Recommended Budget
0

## SF NC Electric WH Z6 O2
Single Family | [7 empty] | Single Family: New Construction
New Construction
Electric Option
6
Demolition
|  | Remove Existing Boiler |  |  |  |  | Not required
Labor
Disposal
0
0
| Installation | [5 empty] | 0
|  | Water Heater |  |  |  |  | 0
|  |  | New water heater, equipment price | 1 | EA | 2100 | 2100
|  |  | 80gal heat pump water heater in garage 3.4 UEF, NEEA Tier 3 |  |  |  | 0
|  |  | Miscellaneous supplies | 1 | LS | 50 | 50
|  |  | Labor | 6 | HR | 85 | 510
|  | Piping |  |  |  |  | 0
Materials
|  |  | Connection/modification of hot water piping, including valves | 1 | LS | 400 | 400
|  |  | Condensate piping | 1 | LS | 100 | 100
|  |  | Labor | 2 | HR | 85 | 170
Gas and Electrical Supply
|  |  | New electrical circuits to equipment | 1 | EA | 125 | 125
|  |  | Panel and main service modification |  |  |  | Not required
|  |  | Gas supply piping |  |  |  | Not required
|  |  | Labor | 8 | HR | 85 | 680
4135
|  | Subtotal |  |  |  |  | 4135
0
| General Conditions, Overhead and Profit |  |  | 9% |  |  | 372
| Design and Engineering |  |  | 4% |  |  | 180
| Permit, testing and inspection |  |  | 1.25% |  |  | 59
| Contractor Profit/Market Factor | [5 empty] | 0
0
| Recommended Budget | [5 empty] | 4746
0

## SF 90 Gas WH Z6
Single Family | [7 empty] | Single Family: 1990's
1990's
Gas Option
6
Demolition
Remove Existing Boiler
|  |  | Labor | 2 | HR | 85 | 170
|  |  | Disposal | 1 | LS | 100 | 100
270
0
| Installation | [5 empty] | 0
|  | Water Heater |  |  |  |  | 0
|  |  | New water heater, equipment price | 1 | EA | 715 | 715
|  |  | 50gal, 0.63 UEF (0.60 EF) gas storage in garage |  |  |  | 0
|  |  | Miscellaneous supplies | 1 | LS | 50 | 50
|  |  | Labor | 4 | HR | 85 | 340
|  | Piping |  |  |  |  | 0
Materials
|  |  | Connection/modification of hot water piping, including valves | 1 | LS | 125 | 125
|  |  | Modification to gas piping | 1 | LS | 50 | 50
|  |  | Labor | 2 | HR | 85 | 170
Gas and Electrical Supply
|  |  | New electrical circuits to equipment |  |  |  | Existing
|  |  | Panel and main service modification |  |  |  | Not required
|  |  | Gas supply piping |  |  |  | Existing
|  |  | Labor |  |  |  | Existing
1450
|  | Subtotal |  |  |  |  | 1720
0
| General Conditions, Overhead and Profit |  |  | 15% |  |  | 258
| Design and Engineering |  |  | 10% |  |  | 198
| Permit, testing and inspection |  |  | 1.25% |  |  | 27
| Contractor Profit/Market Factor |  |  | 2% |  |  | 44
0
| Recommended Budget | [5 empty] | 2247
0

## SF 90 Electric WH Z6 S
Single Family | [7 empty] | Single Family: 1990's
1990's
Electric Option
6
Demolition
Remove Existing Boiler
|  |  | Labor | 2 | HR | 85 | 170
|  |  | Disposal | 1 | LS | 100 | 100
270
0
| Installation | [5 empty] | 0
|  | Water Heater |  |  |  |  | 0
|  |  | New water heater, equipment price | 1 | EA | 1400 | 1400
|  |  | 50gal heat pump water heater in garage 3.0 UEF, NEEA Tier 3 |  |  |  | 0
|  |  | Miscellaneous supplies | 1 | LS | 50 | 50
|  |  | Labor | 4 | HR | 85 | 340
|  | Piping |  |  |  |  | 0
Materials
|  |  | Connection/modification of hot water piping, including valves | 1 | LS | 125 | 125
|  |  | Condensate piping | 1 | LS | 100 | 100
|  |  | Labor | 4 | HR | 85 | 340
Gas and Electrical Supply
|  |  | New electrical circuits to equipment | 1 | EA | 125 | 125
|  |  | Panel and main service modification |  |  |  | Not required
|  |  | Gas supply piping |  |  |  | Not required
|  |  | Labor | 4 | HR | 85 | 340
2820
|  | Subtotal |  |  |  |  | 3090
0
| General Conditions, Overhead and Profit |  |  | 15% |  |  | 464
| Design and Engineering |  |  | 10% |  |  | 355
| Permit, testing and inspection |  |  | 1.25% |  |  | 49
| Contractor Profit/Market Factor |  |  | 2% |  |  | 79
0
| Recommended Budget | [5 empty] | 4037
0

## SF 90 Electric WH Z6 O1
Single Family | [7 empty] | Single Family: 1990's
1990's
Electric Option
6
Demolition
Remove Existing Boiler
|  |  | Labor | 2 | HR | 85 | 170
|  |  | Disposal | 1 | LS | 100 | 100
270
0
| Installation | [5 empty] | 0
|  | Water Heater |  |  |  |  | 0
|  |  | New water heater, equipment price |  | EA |  | Not Available
|  |  | 50gal heat pump water heater in garage 2.0 UEF |  |  |  | 0
|  |  | Miscellaneous supplies | 1 | LS | 50 | 50
|  |  | Labor | 4 | HR | 85 | 340
|  | Piping |  |  |  |  | 0
Materials
|  |  | Connection/modification of hot water piping, including valves | 1 | LS | 125 | 125
|  |  | Condensate piping | 1 | LS | 100 | 100
|  |  | Labor | 4 | HR | 85 | 340
Gas and Electrical Supply
|  |  | New electrical circuits to equipment | 1 | EA | 125 | 125
|  |  | Panel and main service modification |  |  |  | Not required
|  |  | Gas supply piping |  |  |  | Not required
|  |  | Labor | 4 | HR | 85 | 340
1420
|  | Subtotal |  |  |  |  | 1690
0
| General Conditions, Overhead and Profit |  |  | 15% |  |  | 254
| Design and Engineering |  |  | 10% |  |  | 194
| Permit, testing and inspection |  |  | 1.25% |  |  | 27
| Contractor Profit/Market Factor |  |  | 2% |  |  | 43
0
Recommended Budget
0

## SF 90 Electric WH Z6 O2
Single Family | [7 empty] | Single Family: 1990's
1990's
Electric Option
6
Demolition
Remove Existing Boiler
|  |  | Labor | 2 | HR | 85 | 170
|  |  | Disposal | 1 | LS | 100 | 100
270
0
| Installation | [5 empty] | 0
|  | Water Heater |  |  |  |  | 0
|  |  | New water heater, equipment price | 1 | EA | 1600 | 1600
|  |  | 50gal heat pump water heater in garage 3.4 UEF, NEEA Tier 3 |  |  |  | 0
|  |  | Miscellaneous supplies | 1 | LS | 50 | 50
|  |  | Labor | 4 | HR | 85 | 340
|  | Piping |  |  |  |  | 0
Materials
|  |  | Connection/modification of hot water piping, including valves | 1 | LS | 125 | 125
|  |  | Condensate piping | 1 | LS | 100 | 100
|  |  | Labor | 4 | HR | 85 | 340
Gas and Electrical Supply
|  |  | New electrical circuits to equipment | 1 | EA | 125 | 125
|  |  | Panel and main service modification |  |  |  | Not required
|  |  | Gas supply piping |  |  |  | Not required
|  |  | Labor | 4 | HR | 85 | 340
3020
|  | Subtotal |  |  |  |  | 3290
0
| General Conditions, Overhead and Profit |  |  | 15% |  |  | 494
| Design and Engineering |  |  | 10% |  |  | 378
| Permit, testing and inspection |  |  | 1.25% |  |  | 52
| Contractor Profit/Market Factor |  |  | 2% |  |  | 84
0
| Recommended Budget | [5 empty] | 4298
0

## SF 78 Gas WH Z6
Single Family | [7 empty] | Single Family: Pre-1978
Pre-1978
Gas Option
6
Demolition
Remove Existing Boiler
|  |  | Labor | 2 | HR | 85 | 170
|  |  | Disposal | 1 | LS | 100 | 100
270
0
| Installation | [5 empty] | 0
|  | Water Heater |  |  |  |  | 0
|  |  | New water heater, equipment price | 1 | EA | 715 | 715
|  |  | 50gal, 0.63 UEF (0.60 EF) gas storage inside home |  |  |  | 0
|  |  | Miscellaneous supplies | 1 | LS | 50 | 50
|  |  | Labor | 4 | HR | 85 | 340
|  | Piping |  |  |  |  | 0
Materials
|  |  | Connection/modification of hot water piping, including valves | 1 | LS | 125 | 125
|  |  | Modification to gas piping | 1 | LS | 50 | 50
|  |  | Labor | 2 | HR | 85 | 170
Gas and Electrical Supply
|  |  | New electrical circuits to equipment |  |  |  | Existing
|  |  | Panel and main service modification |  |  |  | Not required
|  |  | Gas supply piping |  |  |  | Existing
|  |  | Labor |  |  |  | Existing
1450
|  | Subtotal |  |  |  |  | 1720
0
| General Conditions, Overhead and Profit |  |  | 15% |  |  | 258
| Design and Engineering |  |  | 10% |  |  | 198
| Permit, testing and inspection |  |  | 1.25% |  |  | 27
| Contractor Profit/Market Factor |  |  | 2% |  |  | 44
0
| Recommended Budget | [5 empty] | 2247
0

## SF 78 Electric WH Z6 S
Single Family | [7 empty] | Single Family: Pre-1978
Pre-1978
Electric Option
6
Demolition
Remove Existing Boiler
|  |  | Labor | 2 | HR | 85 | 170
|  |  | Disposal | 1 | LS | 100 | 100
270
0
| Installation | [5 empty] | 0
|  | Water Heater |  |  |  |  | 0
|  |  | New water heater, equipment price | 1 | EA | 1400 | 1400
|  |  | 50gal heat pump water heater inside home 3.0 UEF, NEEA Tier 3 |  |  |  | 0
|  |  | Miscellaneous supplies | 1 | LS | 50 | 50
|  |  | Labor | 4 | HR | 85 | 340
|  | Piping |  |  |  |  | 0
Materials
|  |  | Connection/modification of hot water piping, including valves | 1 | LS | 125 | 125
|  |  | Condensate piping | 1 | LS | 100 | 100
|  |  | Labor | 4 | HR | 85 | 340
Gas and Electrical Supply
|  |  | New electrical circuits to equipment | 1 | EA | 125 | 125
|  |  | Panel and main service modification |  |  |  | Not required
|  |  | Gas supply piping |  |  |  | Not required
|  |  | Labor | 4 | HR | 85 | 340
2820
|  | Subtotal |  |  |  |  | 3090
0
| General Conditions, Overhead and Profit |  |  | 15% |  |  | 464
| Design and Engineering |  |  | 10% |  |  | 355
| Permit, testing and inspection |  |  | 1.25% |  |  | 49
| Contractor Profit/Market Factor |  |  | 2% |  |  | 79
0
| Recommended Budget | [5 empty] | 4037
0

## SF 78 Electric WH Z6 O1
Single Family | [7 empty] | Single Family: Pre-1978
Pre-1978
Electric Option
6
Demolition
Remove Existing Boiler
|  |  | Labor | 2 | HR | 85 | 170
|  |  | Disposal | 1 | LS | 100 | 100
270
0
| Installation | [5 empty] | 0
|  | Water Heater |  |  |  |  | 0
|  |  | New water heater, equipment price |  | EA |  | Not Available
|  |  | 50gal heat pump water heater inside home 2.0 UEF |  |  |  | 0
|  |  | Miscellaneous supplies | 1 | LS | 50 | 50
|  |  | Labor | 4 | HR | 85 | 340
|  | Piping |  |  |  |  | 0
Materials
|  |  | Connection/modification of hot water piping, including valves | 1 | LS | 125 | 125
|  |  | Condensate piping | 1 | LS | 100 | 100
|  |  | Labor | 4 | HR | 85 | 340
Gas and Electrical Supply
|  |  | New electrical circuits to equipment | 1 | EA | 125 | 125
|  |  | Panel and main service modification |  |  |  | Not required
|  |  | Gas supply piping |  |  |  | Not required
|  |  | Labor | 4 | HR | 85 | 340
1420
|  | Subtotal |  |  |  |  | 1690
0
| General Conditions, Overhead and Profit |  |  | 15% |  |  | 254
| Design and Engineering |  |  | 10% |  |  | 194
| Permit, testing and inspection |  |  | 1.25% |  |  | 27
| Contractor Profit/Market Factor |  |  | 2% |  |  | 43
0
Recommended Budget
0

## SF 78 Electric WH Z6 O2
Single Family | [7 empty] | Single Family: Pre-1978
Pre-1978
Electric Option
6
Demolition
Remove Existing Boiler
|  |  | Labor | 2 | HR | 85 | 170
|  |  | Disposal | 1 | LS | 100 | 100
270
0
| Installation | [5 empty] | 0
|  | Water Heater |  |  |  |  | 0
|  |  | New water heater, equipment price | 1 | EA | 1400 | 1400
|  |  | 50gal heat pump water heater inside home 3.4 UEF, NEEA Tier 3 |  |  |  | 0
|  |  | Miscellaneous supplies | 1 | LS | 50 | 50
|  |  | Labor | 4 | HR | 85 | 340
|  | Piping |  |  |  |  | 0
Materials
|  |  | Connection/modification of hot water piping, including valves | 1 | LS | 125 | 125
|  |  | Condensate piping | 1 | LS | 100 | 100
|  |  | Labor | 4 | HR | 85 | 340
Gas and Electrical Supply
|  |  | New electrical circuits to equipment | 1 | EA | 125 | 125
|  |  | Panel and main service modification |  |  |  | Not required
|  |  | Gas supply piping |  |  |  | Not required
|  |  | Labor | 4 | HR | 85 | 340
2820
|  | Subtotal |  |  |  |  | 3090
0
| General Conditions, Overhead and Profit |  |  | 15% |  |  | 464
| Design and Engineering |  |  | 10% |  |  | 355
| Permit, testing and inspection |  |  | 1.25% |  |  | 49
| Contractor Profit/Market Factor |  |  | 2% |  |  | 79
0
| Recommended Budget | [5 empty] | 4037
0

## SF NC Gas WH Z9
Single Family | [8 empty] | Single Family: New Construction
New Construction
Gas Option
9
Demolition
|  | Remove Existing Boiler |  |  |  |  | Not required
Labor
Disposal
0
0
| Installation | [5 empty] | 0
|  | Water Heater |  |  |  |  | 0
|  |  | New water heater, equipment price | 1 | EA | 1200 | 1200
|  |  | 190 kBtu/h, 0.81 UEF (0.82 EF) gas tankless in garage |  |  |  | 0
|  |  | Miscellaneous supplies | 1 | LS | 50 | 50
|  |  | Labor | 12 | HR | 85 | 1020
|  | Piping |  |  |  |  | 0
Materials
|  |  | Connection/modification of hot water piping, including valves | 1 | LS | 400 | 400
|  |  | Modification to gas piping | 1 | LS | 200 | 200
|  |  | Labor | 2 | HR | 85 | 170
Gas and Electrical Supply
|  |  | New electrical circuits to equipment | 1 | EA | 125 | 125
|  |  | Panel and main service modification |  |  |  | Not required
|  |  | Gas supply piping | 20 | LF | 3 | 60 | 0
|  |  | Labor | 16 | HR | 85 | 1360 | 680
4585
|  | Subtotal |  |  |  |  | 4585
0
| General Conditions, Overhead and Profit |  |  | 9% |  |  | 413
| Design and Engineering |  |  | 4% |  |  | 200
| Permit, testing and inspection |  |  | 1.25% |  |  | 65
| Contractor Profit/Market Factor | [5 empty] | 0
0
| Recommended Budget | [5 empty] | 5263
0

## SF NC Electric WH Z9 S
Single Family | [7 empty] | Single Family: New Construction
New Construction
Electric Option
9
Demolition
|  | Remove Existing Boiler |  |  |  |  | Not required
Labor
Disposal
0
0
| Installation | [5 empty] | 0
|  | Water Heater |  |  |  |  | 0
|  |  | New water heater, equipment price | 1 | EA | 1500 | 1500
|  |  | 80gal heat pump water heater in garage 3.0 UEF, NEEA Tier 3 |  |  |  | 0
|  |  | Miscellaneous supplies | 1 | LS | 50 | 50
|  |  | Labor | 6 | HR | 85 | 510
|  | Piping |  |  |  |  | 0
Materials
|  |  | Connection/modification of hot water piping, including valves | 1 | LS | 400 | 400
|  |  | Condensate piping | 1 | LS | 100 | 100
|  |  | Labor | 2 | HR | 85 | 170
Gas and Electrical Supply
|  |  | New electrical circuits to equipment | 1 | EA | 125 | 125
|  |  | Panel and main service modification |  |  |  | Not required
|  |  | Gas supply piping |  |  |  | Not required
|  |  | Labor | 8 | HR | 85 | 680
3535
|  | Subtotal |  |  |  |  | 3535
0
| General Conditions, Overhead and Profit |  |  | 9% |  |  | 318
| Design and Engineering |  |  | 4% |  |  | 154
| Permit, testing and inspection |  |  | 1.25% |  |  | 50
| Contractor Profit/Market Factor | [5 empty] | 0
0
| Recommended Budget | [5 empty] | 4057
0

## SF NC Electric WH Z9 O1
Single Family | [7 empty] | Single Family: New Construction
New Construction
Electric Option
9
Demolition
|  | Remove Existing Boiler |  |  |  |  | Not required
Labor
Disposal
0
0
| Installation | [5 empty] | 0
|  | Water Heater |  |  |  |  | 0
|  |  | New water heater, equipment price | 1 | EA |  | Not Available
|  |  | 80gal heat pump water heater in garage 2.2 UEF |  |  |  | 0
|  |  | Miscellaneous supplies | 1 | LS | 50 | 50
|  |  | Labor | 6 | HR | 85 | 510
|  | Piping |  |  |  |  | 0
Materials
|  |  | Connection/modification of hot water piping, including valves | 1 | LS | 400 | 400
|  |  | Condensate piping | 1 | LS | 100 | 100
|  |  | Labor | 2 | HR | 85 | 170
Gas and Electrical Supply
|  |  | New electrical circuits to equipment | 1 | EA | 125 | 125
|  |  | Panel and main service modification |  |  |  | Not required
|  |  | Gas supply piping |  |  |  | Not required
|  |  | Labor | 8 | HR | 85 | 680
2035
|  | Subtotal |  |  |  |  | 2035
0
| General Conditions, Overhead and Profit |  |  | 9% |  |  | 183
| Design and Engineering |  |  | 4% |  |  | 89
| Permit, testing and inspection |  |  | 1.25% |  |  | 29
| Contractor Profit/Market Factor | [5 empty] | 0
0
Recommended Budget
0

## SF NC Electric WH Z9 O2
Single Family | [7 empty] | Single Family: New Construction
New Construction
Electric Option
9
Demolition
|  | Remove Existing Boiler |  |  |  |  | Not required
Labor
Disposal
0
0
| Installation | [5 empty] | 0
|  | Water Heater |  |  |  |  | 0
|  |  | New water heater, equipment price | 1 | EA | 2100 | 2100
|  |  | 80gal heat pump water heater in garage 3.4 UEF, NEEA Tier 3 |  |  |  | 0
|  |  | Miscellaneous supplies | 1 | LS | 50 | 50
|  |  | Labor | 6 | HR | 85 | 510
|  | Piping |  |  |  |  | 0
Materials
|  |  | Connection/modification of hot water piping, including valves | 1 | LS | 400 | 400
|  |  | Condensate piping | 1 | LS | 100 | 100
|  |  | Labor | 2 | HR | 85 | 170
Gas and Electrical Supply
|  |  | New electrical circuits to equipment | 1 | EA | 125 | 125
|  |  | Panel and main service modification |  |  |  | Not required
|  |  | Gas supply piping |  |  |  | Not required
|  |  | Labor | 8 | HR | 85 | 680
4135
|  | Subtotal |  |  |  |  | 4135
0
| General Conditions, Overhead and Profit |  |  | 9% |  |  | 372
| Design and Engineering |  |  | 4% |  |  | 180
| Permit, testing and inspection |  |  | 1.25% |  |  | 59
| Contractor Profit/Market Factor | [5 empty] | 0
0
| Recommended Budget | [5 empty] | 4746
0

## SF 90 Gas WH Z9
Single Family | [7 empty] | Single Family: 1990's
1990's
Gas Option
9
Demolition
Remove Existing Boiler
|  |  | Labor | 2 | HR | 85 | 170
|  |  | Disposal | 1 | LS | 100 | 100
270
0
| Installation | [5 empty] | 0
|  | Water Heater |  |  |  |  | 0
|  |  | New water heater, equipment price | 1 | EA | 715 | 715
|  |  | 50gal, 0.63 UEF (0.60 EF) gas storage in garage |  |  |  | 0
|  |  | Miscellaneous supplies | 1 | LS | 50 | 50
|  |  | Labor | 4 | HR | 85 | 340
|  | Piping |  |  |  |  | 0
Materials
|  |  | Connection/modification of hot water piping, including valves | 1 | LS | 125 | 125
|  |  | Modification to gas piping | 1 | LS | 50 | 50
|  |  | Labor | 2 | HR | 85 | 170
Gas and Electrical Supply
|  |  | New electrical circuits to equipment |  |  |  | Existing
|  |  | Panel and main service modification |  |  |  | Not required
|  |  | Gas supply piping |  |  |  | Existing
|  |  | Labor |  |  |  | Existing
1450
|  | Subtotal |  |  |  |  | 1720
0
| General Conditions, Overhead and Profit |  |  | 15% |  |  | 258
| Design and Engineering |  |  | 10% |  |  | 198
| Permit, testing and inspection |  |  | 1.25% |  |  | 27
| Contractor Profit/Market Factor |  |  | 2% |  |  | 44
0
| Recommended Budget | [5 empty] | 2247
0

## SF 90 Electric WH Z9 S
Single Family | [7 empty] | Single Family: 1990's
1990's
Electric Option
9
Demolition
Remove Existing Boiler
|  |  | Labor | 2 | HR | 85 | 170
|  |  | Disposal | 1 | LS | 100 | 100
270
0
| Installation | [5 empty] | 0
|  | Water Heater |  |  |  |  | 0
|  |  | New water heater, equipment price | 1 | EA | 1400 | 1400
|  |  | 50gal heat pump water heater in garage 3.0 UEF, NEEA Tier 3 |  |  |  | 0
|  |  | Miscellaneous supplies | 1 | LS | 50 | 50
|  |  | Labor | 4 | HR | 85 | 340
|  | Piping |  |  |  |  | 0
Materials
|  |  | Connection/modification of hot water piping, including valves | 1 | LS | 125 | 125
|  |  | Condensate piping | 1 | LS | 100 | 100
|  |  | Labor | 4 | HR | 85 | 340
Gas and Electrical Supply
|  |  | New electrical circuits to equipment | 1 | EA | 125 | 125
|  |  | Panel and main service modification |  |  |  | Not required
|  |  | Gas supply piping |  |  |  | Not required
|  |  | Labor | 4 | HR | 85 | 340
2820
|  | Subtotal |  |  |  |  | 3090
0
| General Conditions, Overhead and Profit |  |  | 15% |  |  | 464
| Design and Engineering |  |  | 10% |  |  | 355
| Permit, testing and inspection |  |  | 1.25% |  |  | 49
| Contractor Profit/Market Factor |  |  | 2% |  |  | 79
0
| Recommended Budget | [5 empty] | 4037
0

## SF 90 Electric WH Z9 O1
Single Family | [7 empty] | Single Family: 1990's
1990's
Electric Option
9
Demolition
Remove Existing Boiler
|  |  | Labor | 2 | HR | 85 | 170
|  |  | Disposal | 1 | LS | 100 | 100
270
0
| Installation | [5 empty] | 0
|  | Water Heater |  |  |  |  | 0
|  |  | New water heater, equipment price |  | EA |  | Not Available
|  |  | 50gal heat pump water heater in garage 2.0 UEF |  |  |  | 0
|  |  | Miscellaneous supplies | 1 | LS | 50 | 50
|  |  | Labor | 4 | HR | 85 | 340
|  | Piping |  |  |  |  | 0
Materials
|  |  | Connection/modification of hot water piping, including valves | 1 | LS | 125 | 125
|  |  | Condensate piping | 1 | LS | 100 | 100
|  |  | Labor | 4 | HR | 85 | 340
Gas and Electrical Supply
|  |  | New electrical circuits to equipment | 1 | EA | 125 | 125
|  |  | Panel and main service modification |  |  |  | Not required
|  |  | Gas supply piping |  |  |  | Not required
|  |  | Labor | 4 | HR | 85 | 340
1420
|  | Subtotal |  |  |  |  | 1690
0
| General Conditions, Overhead and Profit |  |  | 15% |  |  | 254
| Design and Engineering |  |  | 10% |  |  | 194
| Permit, testing and inspection |  |  | 1.25% |  |  | 27
| Contractor Profit/Market Factor |  |  | 2% |  |  | 43
0
Recommended Budget
0

## SF 90 Electric WH Z9 O2
Single Family | [7 empty] | Single Family: 1990's
1990's
Electric Option
9
Demolition
Remove Existing Boiler
|  |  | Labor | 2 | HR | 85 | 170
|  |  | Disposal | 1 | LS | 100 | 100
270
0
| Installation | [5 empty] | 0
|  | Water Heater |  |  |  |  | 0
|  |  | New water heater, equipment price | 1 | EA | 1600 | 1600
|  |  | 50gal heat pump water heater in garage 3.4 UEF, NEEA Tier 3 |  |  |  | 0
|  |  | Miscellaneous supplies | 1 | LS | 50 | 50
|  |  | Labor | 4 | HR | 85 | 340
|  | Piping |  |  |  |  | 0
Materials
|  |  | Connection/modification of hot water piping, including valves | 1 | LS | 125 | 125
|  |  | Condensate piping | 1 | LS | 100 | 100
|  |  | Labor | 4 | HR | 85 | 340
Gas and Electrical Supply
|  |  | New electrical circuits to equipment | 1 | EA | 125 | 125
|  |  | Panel and main service modification |  |  |  | Not required
|  |  | Gas supply piping |  |  |  | Not required
|  |  | Labor | 4 | HR | 85 | 340
3020
|  | Subtotal |  |  |  |  | 3290
0
| General Conditions, Overhead and Profit |  |  | 15% |  |  | 494
| Design and Engineering |  |  | 10% |  |  | 378
| Permit, testing and inspection |  |  | 1.25% |  |  | 52
| Contractor Profit/Market Factor |  |  | 2% |  |  | 84
0
| Recommended Budget | [5 empty] | 4298
0

## SF 78 Gas WH Z9
Single Family | [7 empty] | Single Family: Pre-1978
Pre-1978
Gas Option
9
Demolition
Remove Existing Boiler
|  |  | Labor | 2 | HR | 85 | 170
|  |  | Disposal | 1 | LS | 100 | 100
270
0
| Installation | [5 empty] | 0
|  | Water Heater |  |  |  |  | 0
|  |  | New water heater, equipment price | 1 | EA | 715 | 715
|  |  | 50gal, 0.63 UEF (0.60 EF) gas storage inside home |  |  |  | 0
|  |  | Miscellaneous supplies | 1 | LS | 50 | 50
|  |  | Labor | 4 | HR | 85 | 340
|  | Piping |  |  |  |  | 0
Materials
|  |  | Connection/modification of hot water piping, including valves | 1 | LS | 125 | 125
|  |  | Modification to gas piping | 1 | LS | 50 | 50
|  |  | Labor | 2 | HR | 85 | 170
Gas and Electrical Supply
|  |  | New electrical circuits to equipment |  |  |  | Existing
|  |  | Panel and main service modification |  |  |  | Not required
|  |  | Gas supply piping |  |  |  | Existing
|  |  | Labor |  |  |  | Existing
1450
|  | Subtotal |  |  |  |  | 1720
0
| General Conditions, Overhead and Profit |  |  | 15% |  |  | 258
| Design and Engineering |  |  | 10% |  |  | 198
| Permit, testing and inspection |  |  | 1.25% |  |  | 27
| Contractor Profit/Market Factor |  |  | 2% |  |  | 44
0
| Recommended Budget | [5 empty] | 2247
0

## SF 78 Electric WH Z9 S
Single Family | [7 empty] | Single Family: Pre-1978
Pre-1978
Electric Option
9
Demolition
Remove Existing Boiler
|  |  | Labor | 2 | HR | 85 | 170
|  |  | Disposal | 1 | LS | 100 | 100
270
0
| Installation | [5 empty] | 0
|  | Water Heater |  |  |  |  | 0
|  |  | New water heater, equipment price | 1 | EA | 1400 | 1400
|  |  | 50gal heat pump water heater inside home 3.0 UEF, NEEA Tier 3 |  |  |  | 0
|  |  | Miscellaneous supplies | 1 | LS | 50 | 50
|  |  | Labor | 4 | HR | 85 | 340
|  | Piping |  |  |  |  | 0
Materials
|  |  | Connection/modification of hot water piping, including valves | 1 | LS | 125 | 125
|  |  | Condensate piping | 1 | LS | 100 | 100
|  |  | Labor | 4 | HR | 85 | 340
Gas and Electrical Supply
|  |  | New electrical circuits to equipment | 1 | EA | 125 | 125
|  |  | Panel and main service modification |  |  |  | Not required
|  |  | Gas supply piping |  |  |  | Not required
|  |  | Labor | 4 | HR | 85 | 340
2820
|  | Subtotal |  |  |  |  | 3090
0
| General Conditions, Overhead and Profit |  |  | 15% |  |  | 464
| Design and Engineering |  |  | 10% |  |  | 355
| Permit, testing and inspection |  |  | 1.25% |  |  | 49
| Contractor Profit/Market Factor |  |  | 2% |  |  | 79
0
| Recommended Budget | [5 empty] | 4037
0

## SF 78 Electric WH Z9 O1
Single Family | [7 empty] | Single Family: Pre-1978
Pre-1978
Electric Option
9
Demolition
Remove Existing Boiler
|  |  | Labor | 2 | HR | 85 | 170
|  |  | Disposal | 1 | LS | 100 | 100
270
0
| Installation | [5 empty] | 0
|  | Water Heater |  |  |  |  | 0
|  |  | New water heater, equipment price |  | EA |  | Not Available
|  |  | 50gal heat pump water heater inside home 2.0 UEF |  |  |  | 0
|  |  | Miscellaneous supplies | 1 | LS | 50 | 50
|  |  | Labor | 4 | HR | 85 | 340
|  | Piping |  |  |  |  | 0
Materials
|  |  | Connection/modification of hot water piping, including valves | 1 | LS | 125 | 125
|  |  | Condensate piping | 1 | LS | 100 | 100
|  |  | Labor | 4 | HR | 85 | 340
Gas and Electrical Supply
|  |  | New electrical circuits to equipment | 1 | EA | 125 | 125
|  |  | Panel and main service modification |  |  |  | Not required
|  |  | Gas supply piping |  |  |  | Not required
|  |  | Labor | 4 | HR | 85 | 340
1420
|  | Subtotal |  |  |  |  | 1690
0
| General Conditions, Overhead and Profit |  |  | 15% |  |  | 254
| Design and Engineering |  |  | 10% |  |  | 194
| Permit, testing and inspection |  |  | 1.25% |  |  | 27
| Contractor Profit/Market Factor |  |  | 2% |  |  | 43
0
Recommended Budget
0

## SF 78 Electric WH Z9 O2
Single Family | [7 empty] | Single Family: Pre-1978
Pre-1978
Electric Option
9
Demolition
Remove Existing Boiler
|  |  | Labor | 2 | HR | 85 | 170
|  |  | Disposal | 1 | LS | 100 | 100
270
0
| Installation | [5 empty] | 0
|  | Water Heater |  |  |  |  | 0
|  |  | New water heater, equipment price | 1 | EA | 1400 | 1400
|  |  | 50gal heat pump water heater inside home 3.4 UEF, NEEA Tier 3 |  |  |  | 0
|  |  | Miscellaneous supplies | 1 | LS | 50 | 50
|  |  | Labor | 4 | HR | 85 | 340
|  | Piping |  |  |  |  | 0
Materials
|  |  | Connection/modification of hot water piping, including valves | 1 | LS | 125 | 125
|  |  | Condensate piping | 1 | LS | 100 | 100
|  |  | Labor | 4 | HR | 85 | 340
Gas and Electrical Supply
|  |  | New electrical circuits to equipment | 1 | EA | 125 | 125
|  |  | Panel and main service modification |  |  |  | Not required
|  |  | Gas supply piping |  |  |  | Not required
|  |  | Labor | 4 | HR | 85 | 340
2820
|  | Subtotal |  |  |  |  | 3090
0
| General Conditions, Overhead and Profit |  |  | 15% |  |  | 464
| Design and Engineering |  |  | 10% |  |  | 355
| Permit, testing and inspection |  |  | 1.25% |  |  | 49
| Contractor Profit/Market Factor |  |  | 2% |  |  | 79
0
| Recommended Budget | [5 empty] | 4037
0

## SF NC Gas WH Z10
Single Family | [7 empty] | Single Family: New Construction
New Construction
Gas Option
10
Demolition
|  | Remove Existing Boiler |  |  |  |  | Not required
Labor
Disposal
0
0
| Installation | [5 empty] | 0
|  | Water Heater |  |  |  |  | 0
|  |  | New water heater, equipment price | 1 | EA | 1200 | 1200
|  |  | 190 kBtu/h, 0.81 UEF (0.82 EF) gas tankless in garage |  |  |  | 0
|  |  | Miscellaneous supplies | 1 | LS | 50 | 50
|  |  | Labor | 12 | HR | 70 | 840
|  | Piping |  |  |  |  | 0
Materials
|  |  | Connection/modification of hot water piping, including valves | 1 | LS | 400 | 400
|  |  | Modification to gas piping | 1 | LS | 200 | 200
|  |  | Labor | 2 | HR | 70 | 140
Gas and Electrical Supply
|  |  | New electrical circuits to equipment | 1 | EA | 75 | 75
|  |  | Panel and main service modification |  |  |  | Not required
|  |  | Gas supply piping | 20 | LF | 3 | 60
|  |  | Labor | 16 | HR | 70 | 1120
4085
|  | Subtotal |  |  |  |  | 4085
0
| General Conditions, Overhead and Profit |  |  | 9% |  |  | 368
| Design and Engineering |  |  | 4% |  |  | 178
| Permit, testing and inspection |  |  | 1.25% |  |  | 58
| Contractor Profit/Market Factor | [5 empty] | 0
0
| Recommended Budget | [5 empty] | 4689
0

## SF NC Electric WH Z10 S
Single Family | [7 empty] | Single Family: New Construction
New Construction
Electric Option
10
Demolition
|  | Remove Existing Boiler |  |  |  |  | Not required
Labor
Disposal
0
0
| Installation | [5 empty] | 0
|  | Water Heater |  |  |  |  | 0
|  |  | New water heater, equipment price | 1 | EA | 1500 | 1500
|  |  | 80gal heat pump water heater in garage 3.0 UEF, NEEA Tier 3 |  |  |  | 0
|  |  | Miscellaneous supplies | 1 | LS | 50 | 50
|  |  | Labor | 6 | HR | 70 | 420
|  | Piping |  |  |  |  | 0
Materials
|  |  | Connection/modification of hot water piping, including valves | 1 | LS | 400 | 400
|  |  | Condensate piping | 1 | LS | 100 | 100
|  |  | Labor | 2 | HR | 70 | 140
Gas and Electrical Supply
|  |  | New electrical circuits to equipment | 1 | EA | 125 | 125
|  |  | Panel and main service modification |  |  |  | Not required
|  |  | Gas supply piping |  |  |  | Not required
|  |  | Labor | 8 | HR | 70 | 560
3295
|  | Subtotal |  |  |  |  | 3295
0
| General Conditions, Overhead and Profit |  |  | 9% |  |  | 297
| Design and Engineering |  |  | 4% |  |  | 144
| Permit, testing and inspection |  |  | 1.25% |  |  | 47
| Contractor Profit/Market Factor | [5 empty] | 0
0
| Recommended Budget | [5 empty] | 3783
0

## SF NC Electric WH Z10 O1
Single Family | [7 empty] | Single Family: New Construction
New Construction
Electric Option
10
Demolition
|  | Remove Existing Boiler |  |  |  |  | Not required
Labor
Disposal
0
0
| Installation | [5 empty] | 0
|  | Water Heater |  |  |  |  | 0
|  |  | New water heater, equipment price | 1 | EA |  | Not Available
|  |  | 80gal heat pump water heater in garage 2.2 UEF |  |  |  | 0
|  |  | Miscellaneous supplies | 1 | LS | 50 | 50
|  |  | Labor | 6 | HR | 70 | 420
|  | Piping |  |  |  |  | 0
Materials
|  |  | Connection/modification of hot water piping, including valves | 1 | LS | 400 | 400
|  |  | Condensate piping | 1 | LS | 100 | 100
|  |  | Labor | 2 | HR | 70 | 140
Gas and Electrical Supply
|  |  | New electrical circuits to equipment | 1 | EA | 125 | 125
|  |  | Panel and main service modification |  |  |  | Not required
|  |  | Gas supply piping |  |  |  | Not required
|  |  | Labor | 8 | HR | 70 | 560
1795
|  | Subtotal |  |  |  |  | 1795
0
| General Conditions, Overhead and Profit |  |  | 9% |  |  | 162
| Design and Engineering |  |  | 4% |  |  | 78
| Permit, testing and inspection |  |  | 1.25% |  |  | 25
| Contractor Profit/Market Factor | [5 empty] | 0
0
Recommended Budget
0

## SF NC Electric WH Z10 O2
Single Family | [7 empty] | Single Family: New Construction
New Construction
Electric Option
10
Demolition
|  | Remove Existing Boiler |  |  |  |  | Not required
Labor
Disposal
0
0
| Installation | [5 empty] | 0
|  | Water Heater |  |  |  |  | 0
|  |  | New water heater, equipment price | 1 | EA | 2100 | 2100
|  |  | 80gal heat pump water heater in garage 3.4 UEF, NEEA Tier 3 |  |  |  | 0
|  |  | Miscellaneous supplies | 1 | LS | 50 | 50
|  |  | Labor | 6 | HR | 70 | 420
|  | Piping |  |  |  |  | 0
Materials
|  |  | Connection/modification of hot water piping, including valves | 1 | LS | 400 | 400
|  |  | Condensate piping | 1 | LS | 100 | 100
|  |  | Labor | 2 | HR | 70 | 140
Gas and Electrical Supply
|  |  | New electrical circuits to equipment | 1 | EA | 125 | 125
|  |  | Panel and main service modification |  |  |  | Not required
|  |  | Gas supply piping |  |  |  | Not required
|  |  | Labor | 8 | HR | 70 | 560
3895
|  | Subtotal |  |  |  |  | 3895
0
| General Conditions, Overhead and Profit |  |  | 9% |  |  | 351
| Design and Engineering |  |  | 4% |  |  | 170
| Permit, testing and inspection |  |  | 1.25% |  |  | 55
| Contractor Profit/Market Factor | [5 empty] | 0
0
| Recommended Budget | [5 empty] | 4471
0

## SF 90 Gas WH Z10
Single Family | [7 empty] | Single Family: 1990's
1990's
Gas Option
10
Demolition
Remove Existing Boiler
|  |  | Labor | 2 | HR | 70 | 140
|  |  | Disposal | 1 | LS | 100 | 100
240
0
| Installation | [5 empty] | 0
|  | Water Heater |  |  |  |  | 0
|  |  | New water heater, equipment price | 1 | EA | 715 | 715
|  |  | 50gal, 0.63 UEF (0.60 EF) gas storage in garage |  |  |  | 0
|  |  | Miscellaneous supplies | 1 | LS | 50 | 50
|  |  | Labor | 4 | HR | 70 | 280
|  | Piping |  |  |  |  | 0
Materials
|  |  | Connection/modification of hot water piping, including valves | 1 | LS | 125 | 125
|  |  | Modification to gas piping | 1 | LS | 50 | 50
|  |  | Labor | 2 | HR | 70 | 140
Gas and Electrical Supply
|  |  | New electrical circuits to equipment |  |  |  | Existing
|  |  | Panel and main service modification |  |  |  | Not required
|  |  | Gas supply piping |  |  |  | Existing
|  |  | Labor |  |  |  | Existing
1360
|  | Subtotal |  |  |  |  | 1600
0
| General Conditions, Overhead and Profit |  |  | 15% |  |  | 240
| Design and Engineering |  |  | 10% |  |  | 184
| Permit, testing and inspection |  |  | 1.25% |  |  | 25
| Contractor Profit/Market Factor |  |  | 0% |  |  | 0
0
| Recommended Budget | [5 empty] | 2049
0

## SF 90 Electric WH Z10 S
Single Family | [7 empty] | Single Family: 1990's
1990's
Electric Option
10
Demolition
Remove Existing Boiler
|  |  | Labor | 2 | HR | 70 | 140
|  |  | Disposal | 1 | LS | 100 | 100
240
0
| Installation | [5 empty] | 0
|  | Water Heater |  |  |  |  | 0
|  |  | New water heater, equipment price | 1 | EA | 1400 | 1400
|  |  | 50gal heat pump water heater in garage 3.0 UEF, NEEA Tier 3 |  |  |  | 0
|  |  | Miscellaneous supplies | 1 | LS | 50 | 50
|  |  | Labor | 4 | HR | 70 | 280
|  | Piping |  |  |  |  | 0
Materials
|  |  | Connection/modification of hot water piping, including valves | 1 | LS | 125 | 125
|  |  | Condensate piping | 1 | LS | 100 | 100
|  |  | Labor | 4 | HR | 70 | 280
Gas and Electrical Supply
|  |  | New electrical circuits to equipment | 1 | EA | 125 | 125
|  |  | Panel and main service modification |  |  |  | Not required
|  |  | Gas supply piping |  |  |  | Not required
|  |  | Labor | 4 | HR | 70 | 280
2640
|  | Subtotal |  |  |  |  | 2880
0
| General Conditions, Overhead and Profit |  |  | 15% |  |  | 432
| Design and Engineering |  |  | 10% |  |  | 331
| Permit, testing and inspection |  |  | 1.25% |  |  | 46
| Contractor Profit/Market Factor |  |  | 0% |  |  | 0
0
| Recommended Budget | [5 empty] | 3689
0

## SF 90 Electric WH Z10 O1
Single Family | [7 empty] | Single Family: 1990's
1990's
Electric Option
10
Demolition
Remove Existing Boiler
|  |  | Labor | 2 | HR | 70 | 140
|  |  | Disposal | 1 | LS | 100 | 100
240
0
| Installation | [5 empty] | 0
|  | Water Heater |  |  |  |  | 0
|  |  | New water heater, equipment price |  | EA |  | Not Available
|  |  | 50gal heat pump water heater in garage 2.0 UEF |  |  |  | 0
|  |  | Miscellaneous supplies | 1 | LS | 50 | 50
|  |  | Labor | 4 | HR | 70 | 280
|  | Piping |  |  |  |  | 0
Materials
|  |  | Connection/modification of hot water piping, including valves | 1 | LS | 125 | 125
|  |  | Condensate piping | 1 | LS | 100 | 100
|  |  | Labor | 4 | HR | 70 | 280
Gas and Electrical Supply
|  |  | New electrical circuits to equipment | 1 | EA | 125 | 125
|  |  | Panel and main service modification |  |  |  | Not required
|  |  | Gas supply piping |  |  |  | Not required
|  |  | Labor | 4 | HR | 70 | 280
1240
|  | Subtotal |  |  |  |  | 1480
0
| General Conditions, Overhead and Profit |  |  | 15% |  |  | 222
| Design and Engineering |  |  | 10% |  |  | 170
| Permit, testing and inspection |  |  | 1.25% |  |  | 23
| Contractor Profit/Market Factor |  |  | 0% |  |  | 0
0
Recommended Budget
0

## SF 90 Electric WH Z10 O2
Single Family | [7 empty] | Single Family: 1990's
1990's
Electric Option
10
Demolition
Remove Existing Boiler
|  |  | Labor | 2 | HR | 70 | 140
|  |  | Disposal | 1 | LS | 100 | 100
240
0
| Installation | [5 empty] | 0
|  | Water Heater |  |  |  |  | 0
|  |  | New water heater, equipment price | 1 | EA | 1600 | 1600
|  |  | 50gal heat pump water heater in garage 3.4 UEF, NEEA Tier 3 |  |  |  | 0
|  |  | Miscellaneous supplies | 1 | LS | 50 | 50
|  |  | Labor | 4 | HR | 70 | 280
|  | Piping |  |  |  |  | 0
Materials
|  |  | Connection/modification of hot water piping, including valves | 1 | LS | 125 | 125
|  |  | Condensate piping | 1 | LS | 100 | 100
|  |  | Labor | 4 | HR | 70 | 280
Gas and Electrical Supply
|  |  | New electrical circuits to equipment | 1 | EA | 125 | 125
|  |  | Panel and main service modification |  |  |  | Not required
|  |  | Gas supply piping |  |  |  | Not required
|  |  | Labor | 4 | HR | 70 | 280
2840
|  | Subtotal |  |  |  |  | 3080
0
| General Conditions, Overhead and Profit |  |  | 15% |  |  | 462
| Design and Engineering |  |  | 10% |  |  | 354
| Permit, testing and inspection |  |  | 1.25% |  |  | 49
| Contractor Profit/Market Factor |  |  | 0% |  |  | 0
0
| Recommended Budget | [5 empty] | 3945
0

## SF 78 Gas WH Z10
Single Family | [7 empty] | Single Family: Pre-1978
Pre-1978
Gas Option
10
Demolition
Remove Existing Boiler
|  |  | Labor | 2 | HR | 70 | 140
|  |  | Disposal | 1 | LS | 100 | 100
240
0
| Installation | [5 empty] | 0
|  | Water Heater |  |  |  |  | 0
|  |  | New water heater, equipment price | 1 | EA | 715 | 715
|  |  | 50gal, 0.63 UEF (0.60 EF) gas storage inside home |  |  |  | 0
|  |  | Miscellaneous supplies | 1 | LS | 50 | 50
|  |  | Labor | 4 | HR | 70 | 280
|  | Piping |  |  |  |  | 0
Materials
|  |  | Connection/modification of hot water piping, including valves | 1 | LS | 125 | 125
|  |  | Modification to gas piping | 1 | LS | 50 | 50
|  |  | Labor | 2 | HR | 70 | 140
Gas and Electrical Supply
|  |  | New electrical circuits to equipment |  |  |  | Existing
|  |  | Panel and main service modification |  |  |  | Not required
|  |  | Gas supply piping |  |  |  | Existing
|  |  | Labor |  |  |  | Existing
1360
|  | Subtotal |  |  |  |  | 1600
0
| General Conditions, Overhead and Profit |  |  | 15% |  |  | 240
| Design and Engineering |  |  | 10% |  |  | 184
| Permit, testing and inspection |  |  | 1.25% |  |  | 25
| Contractor Profit/Market Factor |  |  | 0% |  |  | 0
0
| Recommended Budget | [5 empty] | 2049
0

## SF 78 Electric WH Z10 S
Single Family | [7 empty] | Single Family: Pre-1978
Pre-1978
Electric Option
10
Demolition
Remove Existing Boiler
|  |  | Labor | 2 | HR | 70 | 140
|  |  | Disposal | 1 | LS | 100 | 100
240
0
| Installation | [5 empty] | 0
|  | Water Heater |  |  |  |  | 0
|  |  | New water heater, equipment price | 1 | EA | 1400 | 1400
|  |  | 50gal heat pump water heater inside home 3.0 UEF, NEEA Tier 3 |  |  |  | 0
|  |  | Miscellaneous supplies | 1 | LS | 50 | 50
|  |  | Labor | 4 | HR | 70 | 280
|  | Piping |  |  |  |  | 0
Materials
|  |  | Connection/modification of hot water piping, including valves | 1 | LS | 125 | 125
|  |  | Condensate piping | 1 | LS | 100 | 100
|  |  | Labor | 4 | HR | 70 | 280
Gas and Electrical Supply
|  |  | New electrical circuits to equipment | 1 | EA | 125 | 125
|  |  | Panel and main service modification |  |  |  | Not required
|  |  | Gas supply piping |  |  |  | Not required
|  |  | Labor | 4 | HR | 70 | 280
2640
|  | Subtotal |  |  |  |  | 2880
0
| General Conditions, Overhead and Profit |  |  | 15% |  |  | 432
| Design and Engineering |  |  | 10% |  |  | 331
| Permit, testing and inspection |  |  | 1.25% |  |  | 46
| Contractor Profit/Market Factor |  |  | 0% |  |  | 0
0
| Recommended Budget | [5 empty] | 3689
0

## SF 78 Electric WH Z10 O1
Single Family | [7 empty] | Single Family: Pre-1978
Pre-1978
Electric Option
10
Demolition
Remove Existing Boiler
|  |  | Labor | 2 | HR | 70 | 140
|  |  | Disposal | 1 | LS | 100 | 100
240
0
| Installation | [5 empty] | 0
|  | Water Heater |  |  |  |  | 0
|  |  | New water heater, equipment price |  | EA |  | Not Available
|  |  | 50gal heat pump water heater inside home 2.0 UEF |  |  |  | 0
|  |  | Miscellaneous supplies | 1 | LS | 50 | 50
|  |  | Labor | 4 | HR | 70 | 280
|  | Piping |  |  |  |  | 0
Materials
|  |  | Connection/modification of hot water piping, including valves | 1 | LS | 125 | 125
|  |  | Condensate piping | 1 | LS | 100 | 100
|  |  | Labor | 4 | HR | 70 | 280
Gas and Electrical Supply
|  |  | New electrical circuits to equipment | 1 | EA | 125 | 125
|  |  | Panel and main service modification |  |  |  | Not required
|  |  | Gas supply piping |  |  |  | Not required
|  |  | Labor | 4 | HR | 70 | 280
1240
|  | Subtotal |  |  |  |  | 1480
0
| General Conditions, Overhead and Profit |  |  | 15% |  |  | 222
| Design and Engineering |  |  | 10% |  |  | 170
| Permit, testing and inspection |  |  | 1.25% |  |  | 23
| Contractor Profit/Market Factor |  |  | 0% |  |  | 0
0
Recommended Budget
0

## SF 78 Electric WH Z10 O2
Single Family | [7 empty] | Single Family: Pre-1978
Pre-1978
Electric Option
10
Demolition
Remove Existing Boiler
|  |  | Labor | 2 | HR | 70 | 140
|  |  | Disposal | 1 | LS | 100 | 100
240
0
| Installation | [5 empty] | 0
|  | Water Heater |  |  |  |  | 0
|  |  | New water heater, equipment price | 1 | EA | 1400 | 1400
|  |  | 50gal heat pump water heater inside home 3.4 UEF, NEEA Tier 3 |  |  |  | 0
|  |  | Miscellaneous supplies | 1 | LS | 50 | 50
|  |  | Labor | 4 | HR | 70 | 280
|  | Piping |  |  |  |  | 0
Materials
|  |  | Connection/modification of hot water piping, including valves | 1 | LS | 125 | 125
|  |  | Condensate piping | 1 | LS | 100 | 100
|  |  | Labor | 4 | HR | 70 | 280
Gas and Electrical Supply
|  |  | New electrical circuits to equipment | 1 | EA | 125 | 125
|  |  | Panel and main service modification |  |  |  | Not required
|  |  | Gas supply piping |  |  |  | Not required
|  |  | Labor | 4 | HR | 70 | 280
2640
|  | Subtotal |  |  |  |  | 2880
0
| General Conditions, Overhead and Profit |  |  | 15% |  |  | 432
| Design and Engineering |  |  | 10% |  |  | 331
| Permit, testing and inspection |  |  | 1.25% |  |  | 46
| Contractor Profit/Market Factor |  |  | 0% |  |  | 0
0
| Recommended Budget | [5 empty] | 3689
0

## SF NC Gas WH Z12
Single Family | [7 empty] | Single Family: New Construction
New Construction
Gas Option
12
Demolition
|  | Remove Existing Boiler |  |  |  |  | Not required
Labor
Disposal
0
0
| Installation | [5 empty] | 0
|  | Water Heater |  |  |  |  | 0
|  |  | New water heater, equipment price | 1 | EA | 1200 | 1200
|  |  | 190 kBtu/h, 0.81 UEF (0.82 EF) gas tankless in garage |  |  |  | 0
|  |  | Miscellaneous supplies | 1 | LS | 50 | 50
|  |  | Labor | 12 | HR | 65 | 780
|  | Piping |  |  |  |  | 0
Materials
|  |  | Connection/modification of hot water piping, including valves | 1 | LS | 400 | 400
|  |  | Modification to gas piping | 1 | LS | 200 | 200
|  |  | Labor | 2 | HR | 65 | 130
Gas and Electrical Supply
|  |  | New electrical circuits to equipment | 1 | EA | 75 | 75
|  |  | Panel and main service modification |  |  |  | Not required
|  |  | Gas supply piping | 20 | LF | 3 | 60
|  |  | Labor | 16 | HR | 65 | 1040
3935
|  | Subtotal |  |  |  |  | 3935
0
| General Conditions, Overhead and Profit |  |  | 9% |  |  | 354
| Design and Engineering |  |  | 4% |  |  | 172
| Permit, testing and inspection |  |  | 1.25% |  |  | 56
| Contractor Profit/Market Factor | [5 empty] | 0
0
| Recommended Budget | [5 empty] | 4517
0

## SF NC Electric WH Z12 S
Single Family | [7 empty] | Single Family: New Construction
New Construction
Electric Option
12
Demolition
|  | Remove Existing Boiler |  |  |  |  | Not required
Labor
Disposal
0
0
| Installation | [5 empty] | 0
|  | Water Heater |  |  |  |  | 0
|  |  | New water heater, equipment price | 1 | EA | 1500 | 1500
|  |  | 80gal heat pump water heater in garage 3.0 UEF, NEEA Tier 3 |  |  |  | 0
|  |  | Miscellaneous supplies | 1 | LS | 50 | 50
|  |  | Labor | 6 | HR | 65 | 390
|  | Piping |  |  |  |  | 0
Materials
|  |  | Connection/modification of hot water piping, including valves | 1 | LS | 400 | 400
|  |  | Condensate piping | 1 | LS | 100 | 100
|  |  | Labor | 2 | HR | 65 | 130
Gas and Electrical Supply
|  |  | New electrical circuits to equipment | 1 | EA | 125 | 125
|  |  | Panel and main service modification |  |  |  | Not required
|  |  | Gas supply piping |  |  |  | Not required
|  |  | Labor | 8 | HR | 65 | 520
3215
|  | Subtotal |  |  |  |  | 3215
0
| General Conditions, Overhead and Profit |  |  | 9% |  |  | 289
| Design and Engineering |  |  | 4% |  |  | 140
| Permit, testing and inspection |  |  | 1.25% |  |  | 46
| Contractor Profit/Market Factor | [5 empty] | 0
0
| Recommended Budget | [5 empty] | 3690
0

## SF NC Electric WH Z12 O1
Single Family | [7 empty] | Single Family: New Construction
New Construction
Electric Option
12
Demolition
|  | Remove Existing Boiler |  |  |  |  | Not required
Labor
Disposal
0
0
| Installation | [5 empty] | 0
|  | Water Heater |  |  |  |  | 0
|  |  | New water heater, equipment price | 1 | EA |  | Not Available
|  |  | 80gal heat pump water heater in garage 2.2 UEF |  |  |  | 0
|  |  | Miscellaneous supplies | 1 | LS | 50 | 50
|  |  | Labor | 6 | HR | 65 | 390
|  | Piping |  |  |  |  | 0
Materials
|  |  | Connection/modification of hot water piping, including valves | 1 | LS | 400 | 400
|  |  | Condensate piping | 1 | LS | 100 | 100
|  |  | Labor | 2 | HR | 65 | 130
Gas and Electrical Supply
|  |  | New electrical circuits to equipment | 1 | EA | 125 | 125
|  |  | Panel and main service modification |  |  |  | Not required
|  |  | Gas supply piping |  |  |  | Not required
|  |  | Labor | 8 | HR | 65 | 520
1715
|  | Subtotal |  |  |  |  | 1715
0
| General Conditions, Overhead and Profit |  |  | 9% |  |  | 154
| Design and Engineering |  |  | 4% |  |  | 75
| Permit, testing and inspection |  |  | 1.25% |  |  | 24
| Contractor Profit/Market Factor | [5 empty] | 0
0
Recommended Budget
0

## SF NC Electric WH Z12 O2
Single Family | [7 empty] | Single Family: New Construction
New Construction
Electric Option
12
Demolition
|  | Remove Existing Boiler |  |  |  |  | Not required
Labor
Disposal
0
0
| Installation | [5 empty] | 0
|  | Water Heater |  |  |  |  | 0
|  |  | New water heater, equipment price | 1 | EA | 2100 | 2100
|  |  | 80gal heat pump water heater in garage 3.4 UEF, NEEA Tier 3 |  |  |  | 0
|  |  | Miscellaneous supplies | 1 | LS | 50 | 50
|  |  | Labor | 6 | HR | 65 | 390
|  | Piping |  |  |  |  | 0
Materials
|  |  | Connection/modification of hot water piping, including valves | 1 | LS | 400 | 400
|  |  | Condensate piping | 1 | LS | 100 | 100
|  |  | Labor | 2 | HR | 65 | 130
Gas and Electrical Supply
|  |  | New electrical circuits to equipment | 1 | EA | 125 | 125
|  |  | Panel and main service modification |  |  |  | Not required
|  |  | Gas supply piping |  |  |  | Not required
|  |  | Labor | 8 | HR | 65 | 520
3815
|  | Subtotal |  |  |  |  | 3815
0
| General Conditions, Overhead and Profit |  |  | 9% |  |  | 343
| Design and Engineering |  |  | 4% |  |  | 166
| Permit, testing and inspection |  |  | 1.25% |  |  | 54
| Contractor Profit/Market Factor | [5 empty] | 0
0
| Recommended Budget | [5 empty] | 4378
0

## SF 90 Gas WH Z12
Single Family | [7 empty] | Single Family: 1990's
1990's
Gas Option
12
Demolition
Remove Existing Boiler
|  |  | Labor | 2 | HR | 65 | 130
|  |  | Disposal | 1 | LS | 100 | 100
230
0
| Installation | [5 empty] | 0
|  | Water Heater |  |  |  |  | 0
|  |  | New water heater, equipment price | 1 | EA | 715 | 715
|  |  | 50gal, 0.63 UEF (0.60 EF) gas storage in garage |  |  |  | 0
|  |  | Miscellaneous supplies | 1 | LS | 50 | 50
|  |  | Labor | 4 | HR | 65 | 260
|  | Piping |  |  |  |  | 0
Materials
|  |  | Connection/modification of hot water piping, including valves | 1 | LS | 125 | 125
|  |  | Modification to gas piping | 1 | LS | 50 | 50
|  |  | Labor | 2 | HR | 65 | 130
Gas and Electrical Supply
|  |  | New electrical circuits to equipment |  |  |  | Existing
|  |  | Panel and main service modification |  |  |  | Not required
|  |  | Gas supply piping |  |  |  | Existing
|  |  | Labor |  |  |  | Existing
1330
|  | Subtotal |  |  |  |  | 1560
0
| General Conditions, Overhead and Profit |  |  | 15% |  |  | 234
| Design and Engineering |  |  | 10% |  |  | 179
| Permit, testing and inspection |  |  | 1.25% |  |  | 25
| Contractor Profit/Market Factor |  |  | 0% |  |  | 0
0
| Recommended Budget | [5 empty] | 1998
0

## SF 90 Electric WH Z12 S
Single Family | [7 empty] | Single Family: 1990's
1990's
Electric Option
12
Demolition
Remove Existing Boiler
|  |  | Labor | 2 | HR | 65 | 130
|  |  | Disposal | 1 | LS | 100 | 100
230
0
| Installation | [5 empty] | 0
|  | Water Heater |  |  |  |  | 0
|  |  | New water heater, equipment price | 1 | EA | 1400 | 1400
|  |  | 50gal heat pump water heater in garage 3.0 UEF, NEEA Tier 3 |  |  |  | 0
|  |  | Miscellaneous supplies | 1 | LS | 50 | 50
|  |  | Labor | 4 | HR | 65 | 260
|  | Piping |  |  |  |  | 0
Materials
|  |  | Connection/modification of hot water piping, including valves | 1 | LS | 125 | 125
|  |  | Condensate piping | 1 | LS | 100 | 100
|  |  | Labor | 4 | HR | 65 | 260
Gas and Electrical Supply
|  |  | New electrical circuits to equipment | 1 | EA | 125 | 125
|  |  | Panel and main service modification |  |  |  | Not required
|  |  | Gas supply piping |  |  |  | Not required
|  |  | Labor | 4 | HR | 65 | 260
2580
|  | Subtotal |  |  |  |  | 2810
0
| General Conditions, Overhead and Profit |  |  | 15% |  |  | 422
| Design and Engineering |  |  | 10% |  |  | 323
| Permit, testing and inspection |  |  | 1.25% |  |  | 44
| Contractor Profit/Market Factor |  |  | 0% |  |  | 0
0
| Recommended Budget | [5 empty] | 3599
0

## SF 90 Electric WH Z12 O1
Single Family | [7 empty] | Single Family: 1990's
1990's
Electric Option
12
Demolition
Remove Existing Boiler
|  |  | Labor | 2 | HR | 65 | 130
|  |  | Disposal | 1 | LS | 100 | 100
230
0
| Installation | [5 empty] | 0
|  | Water Heater |  |  |  |  | 0
|  |  | New water heater, equipment price |  | EA |  | Not Available
|  |  | 50gal heat pump water heater in garage 2.0 UEF |  |  |  | 0
|  |  | Miscellaneous supplies | 1 | LS | 50 | 50
|  |  | Labor | 4 | HR | 65 | 260
|  | Piping |  |  |  |  | 0
Materials
|  |  | Connection/modification of hot water piping, including valves | 1 | LS | 125 | 125
|  |  | Condensate piping | 1 | LS | 100 | 100
|  |  | Labor | 4 | HR | 65 | 260
Gas and Electrical Supply
|  |  | New electrical circuits to equipment | 1 | EA | 125 | 125
|  |  | Panel and main service modification |  |  |  | Not required
|  |  | Gas supply piping |  |  |  | Not required
|  |  | Labor | 4 | HR | 65 | 260
1180
|  | Subtotal |  |  |  |  | 1410
0
| General Conditions, Overhead and Profit |  |  | 15% |  |  | 212
| Design and Engineering |  |  | 10% |  |  | 162
| Permit, testing and inspection |  |  | 1.25% |  |  | 22
| Contractor Profit/Market Factor |  |  | 0% |  |  | 0
0
Recommended Budget
0

## SF 90 Electric WH Z12 O2
Single Family | [7 empty] | Single Family: 1990's
1990's
Electric Option
12
Demolition
Remove Existing Boiler
|  |  | Labor | 2 | HR | 65 | 130
|  |  | Disposal | 1 | LS | 100 | 100
230
0
| Installation | [5 empty] | 0
|  | Water Heater |  |  |  |  | 0
|  |  | New water heater, equipment price | 1 | EA | 1600 | 1600
|  |  | 50gal heat pump water heater in garage 3.4 UEF, NEEA Tier 3 |  |  |  | 0
|  |  | Miscellaneous supplies | 1 | LS | 50 | 50
|  |  | Labor | 4 | HR | 65 | 260
|  | Piping |  |  |  |  | 0
Materials
|  |  | Connection/modification of hot water piping, including valves | 1 | LS | 125 | 125
|  |  | Condensate piping | 1 | LS | 100 | 100
|  |  | Labor | 4 | HR | 65 | 260
Gas and Electrical Supply
|  |  | New electrical circuits to equipment | 1 | EA | 125 | 125
|  |  | Panel and main service modification |  |  |  | Not required
|  |  | Gas supply piping |  |  |  | Not required
|  |  | Labor | 4 | HR | 65 | 260
2780
|  | Subtotal |  |  |  |  | 3010
0
| General Conditions, Overhead and Profit |  |  | 15% |  |  | 452
| Design and Engineering |  |  | 10% |  |  | 346
| Permit, testing and inspection |  |  | 1.25% |  |  | 48
| Contractor Profit/Market Factor |  |  | 0% |  |  | 0
0
| Recommended Budget | [5 empty] | 3856
0

## SF 78 Gas WH Z12
Single Family | [7 empty] | Single Family: Pre-1978
Pre-1978
Gas Option
12
Demolition
Remove Existing Boiler
|  |  | Labor | 2 | HR | 65 | 130
|  |  | Disposal | 1 | LS | 100 | 100
230
0
| Installation | [5 empty] | 0
|  | Water Heater |  |  |  |  | 0
|  |  | New water heater, equipment price | 1 | EA | 715 | 715
|  |  | 50gal, 0.63 UEF (0.60 EF) gas storage inside home |  |  |  | 0
|  |  | Miscellaneous supplies | 1 | LS | 50 | 50
|  |  | Labor | 4 | HR | 65 | 260
|  | Piping |  |  |  |  | 0
Materials
|  |  | Connection/modification of hot water piping, including valves | 1 | LS | 125 | 125
|  |  | Modification to gas piping | 1 | LS | 50 | 50
|  |  | Labor | 2 | HR | 65 | 130
Gas and Electrical Supply
|  |  | New electrical circuits to equipment |  |  |  | Existing
|  |  | Panel and main service modification |  |  |  | Not required
|  |  | Gas supply piping |  |  |  | Existing
|  |  | Labor |  |  |  | Existing
1330
|  | Subtotal |  |  |  |  | 1560
0
| General Conditions, Overhead and Profit |  |  | 15% |  |  | 234
| Design and Engineering |  |  | 10% |  |  | 179
| Permit, testing and inspection |  |  | 1.25% |  |  | 25
| Contractor Profit/Market Factor |  |  | 0% |  |  | 0
0
| Recommended Budget | [5 empty] | 1998
0

## SF 78 Electric WH Z12 S
Single Family | [7 empty] | Single Family: Pre-1978
Pre-1978
Electric Option
12
Demolition
Remove Existing Boiler
|  |  | Labor | 2 | HR | 65 | 130
|  |  | Disposal | 1 | LS | 100 | 100
230
0
| Installation | [5 empty] | 0
|  | Water Heater |  |  |  |  | 0
|  |  | New water heater, equipment price | 1 | EA | 1400 | 1400
|  |  | 50gal heat pump water heater inside home 3.0 UEF, NEEA Tier 3 |  |  |  | 0
|  |  | Miscellaneous supplies | 1 | LS | 50 | 50
|  |  | Labor | 4 | HR | 65 | 260
|  | Piping |  |  |  |  | 0
Materials
|  |  | Connection/modification of hot water piping, including valves | 1 | LS | 125 | 125
|  |  | Condensate piping | 1 | LS | 100 | 100
|  |  | Labor | 4 | HR | 65 | 260
Gas and Electrical Supply
|  |  | New electrical circuits to equipment | 1 | EA | 125 | 125
|  |  | Panel and main service modification |  |  |  | Not required
|  |  | Gas supply piping |  |  |  | Not required
|  |  | Labor | 4 | HR | 65 | 260
2580
|  | Subtotal |  |  |  |  | 2810
0
| General Conditions, Overhead and Profit |  |  | 15% |  |  | 422
| Design and Engineering |  |  | 10% |  |  | 323
| Permit, testing and inspection |  |  | 1.25% |  |  | 44
| Contractor Profit/Market Factor |  |  | 0% |  |  | 0
0
| Recommended Budget | [5 empty] | 3599
0

## SF 78 Electric WH Z12 O1
Single Family | [7 empty] | Single Family: Pre-1978
Pre-1978
Electric Option
12
Demolition
Remove Existing Boiler
|  |  | Labor | 2 | HR | 65 | 130
|  |  | Disposal | 1 | LS | 100 | 100
230
0
| Installation | [5 empty] | 0
|  | Water Heater |  |  |  |  | 0
|  |  | New water heater, equipment price |  | EA |  | Not Available
|  |  | 50gal heat pump water heater inside home 2.0 UEF |  |  |  | 0
|  |  | Miscellaneous supplies | 1 | LS | 50 | 50
|  |  | Labor | 4 | HR | 65 | 260
|  | Piping |  |  |  |  | 0
Materials
|  |  | Connection/modification of hot water piping, including valves | 1 | LS | 125 | 125
|  |  | Condensate piping | 1 | LS | 100 | 100
|  |  | Labor | 4 | HR | 65 | 260
Gas and Electrical Supply
|  |  | New electrical circuits to equipment | 1 | EA | 125 | 125
|  |  | Panel and main service modification |  |  |  | Not required
|  |  | Gas supply piping |  |  |  | Not required
|  |  | Labor | 4 | HR | 65 | 260
1180
|  | Subtotal |  |  |  |  | 1410
0
| General Conditions, Overhead and Profit |  |  | 15% |  |  | 212
| Design and Engineering |  |  | 10% |  |  | 162
| Permit, testing and inspection |  |  | 1.25% |  |  | 22
| Contractor Profit/Market Factor |  |  | 0% |  |  | 0
0
Recommended Budget
0

## SF 78 Electric WH Z12 O2
Single Family | [7 empty] | Single Family: Pre-1978
Pre-1978
Electric Option
12
Demolition
Remove Existing Boiler
|  |  | Labor | 2 | HR | 65 | 130
|  |  | Disposal | 1 | LS | 100 | 100
230
0
| Installation | [5 empty] | 0
|  | Water Heater |  |  |  |  | 0
|  |  | New water heater, equipment price | 1 | EA | 1400 | 1400
|  |  | 50gal heat pump water heater inside home 3.4 UEF, NEEA Tier 3 |  |  |  | 0
|  |  | Miscellaneous supplies | 1 | LS | 50 | 50
|  |  | Labor | 4 | HR | 65 | 260
|  | Piping |  |  |  |  | 0
Materials
|  |  | Connection/modification of hot water piping, including valves | 1 | LS | 125 | 125
|  |  | Condensate piping | 1 | LS | 100 | 100
|  |  | Labor | 4 | HR | 65 | 260
Gas and Electrical Supply
|  |  | New electrical circuits to equipment | 1 | EA | 125 | 125
|  |  | Panel and main service modification |  |  |  | Not required
|  |  | Gas supply piping |  |  |  | Not required
|  |  | Labor | 4 | HR | 65 | 260
2580
|  | Subtotal |  |  |  |  | 2810
0
| General Conditions, Overhead and Profit |  |  | 15% |  |  | 422
| Design and Engineering |  |  | 10% |  |  | 323
| Permit, testing and inspection |  |  | 1.25% |  |  | 44
| Contractor Profit/Market Factor |  |  | 0% |  |  | 0
0
| Recommended Budget | [5 empty] | 3599
0

## LRMF NC Gas (hidden)
Low-Rise Multi-Family | [7 empty] | Low-Rise Multi-Family: New Construction
New Construction
Gas Option
3
Demolition
Remove Existing Boiler
|  |  | Labor |  | HR | 95 | 0
|  |  | Disposal |  | LS |  | 0
0
0
| Installation | [5 empty] | 0
|  | Water Heater |  |  |  |  | 0
|  |  | New water heater, equipment price |  | EA |  | 0
|  |  | 140 kBtu/h, 0.81 UEF (0.82 EF) gas tankless in outdooor closet |  |  |  | 0
|  |  | Miscellaneous supplies |  | LS |  | 0
|  |  | Labor |  | HR |  | 0
|  | Piping |  |  |  |  | 0
|  |  | Miscellaneous supplies | 1 | LS | 100 | 100
|  |  | Labor | 24 | HR | 95 | 2280
2380
|  | Subtotal |  |  |  |  | 2380
0
| General Conditions, Overhead and Profit |  |  | 20% |  |  | 476
| Design and Engineering |  |  | 10% |  |  | 286
| Contractor Profit/Market Factor |  |  | 1.25% |  |  | 39
0
| Recommended Budget | [5 empty] | 3181
0

## LRMF NC Electric S (hidden)
Low-Rise Multi-Family | [7 empty] | Low-Rise Multi-Family: New Construction
New Construction
Electric Option
3
Demolition
Remove Existing Boiler
|  |  | Labor |  | HR | 95 | 0
|  |  | Disposal |  | LS |  | 0
0
0
| Installation | [5 empty] | 0
|  | Water Heater |  |  |  |  | 0
|  |  | New water heater, equipment price |  | EA |  | 0
|  |  | 50gal heat pump water heater in outdoor closet 3.0 UEF, NEEA Tier 3 |  |  |  | 0
|  |  | Miscellaneous supplies |  | LS |  | 0
|  |  | Labor |  | HR |  | 0
|  | Piping |  |  |  |  | 0
|  |  | Miscellaneous supplies | 1 | LS | 100 | 100
|  |  | Labor | 24 | HR | 95 | 2280
2380
|  | Subtotal |  |  |  |  | 2380
0
| General Conditions, Overhead and Profit |  |  | 20% |  |  | 476
| Design and Engineering |  |  | 10% |  |  | 286
| Contractor Profit/Market Factor |  |  | 1.25% |  |  | 39
0
| Recommended Budget | [5 empty] | 3181
0

## LRMF NC Electric O1 (hidden)
Low-Rise Multi-Family | [7 empty] | Low-Rise Multi-Family: New Construction
New Construction
Electric Option
3
Demolition
Remove Existing Boiler
|  |  | Labor |  | HR | 95 | 0
|  |  | Disposal |  | LS |  | 0
0
0
| Installation | [5 empty] | 0
|  | Water Heater |  |  |  |  | 0
|  |  | New water heater, equipment price |  | EA |  | 0
|  |  | 50gal heat pump water heater in outdoor closet 2.2 UEF |  |  |  | 0
|  |  | Miscellaneous supplies |  | LS |  | 0
|  |  | Labor |  | HR |  | 0
|  | Piping |  |  |  |  | 0
|  |  | Miscellaneous supplies | 1 | LS | 100 | 100
|  |  | Labor | 24 | HR | 95 | 2280
2380
|  | Subtotal |  |  |  |  | 2380
0
| General Conditions, Overhead and Profit |  |  | 20% |  |  | 476
| Design and Engineering |  |  | 10% |  |  | 286
| Contractor Profit/Market Factor |  |  | 1.25% |  |  | 39
0
| Recommended Budget | [5 empty] | 3181
0

## LRMF NC Electric O2 (hidden)
Low-Rise Multi-Family | [7 empty] | Low-Rise Multi-Family: New Construction
New Construction
Electric Option
3
Demolition
Remove Existing Boiler
|  |  | Labor |  | HR | 95 | 0
|  |  | Disposal |  | LS |  | 0
0
0
| Installation | [5 empty] | 0
|  | Water Heater |  |  |  |  | 0
|  |  | New water heater, equipment price |  | EA |  | 0
|  |  | 50gal heat pump water heater in outdoor closet 3.4 UEF, NEEA Tier 3 |  |  |  | 0
|  |  | Miscellaneous supplies |  | LS |  | 0
|  |  | Labor |  | HR |  | 0
|  | Piping |  |  |  |  | 0
|  |  | Miscellaneous supplies | 1 | LS | 100 | 100
|  |  | Labor | 24 | HR | 95 | 2280
2380
|  | Subtotal |  |  |  |  | 2380
0
| General Conditions, Overhead and Profit |  |  | 20% |  |  | 476
| Design and Engineering |  |  | 10% |  |  | 286
| Contractor Profit/Market Factor |  |  | 1.25% |  |  | 39
0
| Recommended Budget | [5 empty] | 3181
0

## LRMF 90 Gas (hidden)
Low-Rise Multi-Family | [7 empty] | Low-Rise Multi-Family: New Construction
New Construction
Electric Option
3
Demolition
Remove Existing Boiler
|  |  | Labor |  | HR | 95 | 0
|  |  | Disposal |  | LS |  | 0
0
0
| Installation | [5 empty] | 0
|  | Water Heater |  |  |  |  | 0
|  |  | New water heater, equipment price |  | EA |  | 0
|  |  | 50gal, 0.63 UEF (0.60 EF) gas storage in outdoor closet |  |  |  | 0
|  |  | Miscellaneous supplies |  | LS |  | 0
|  |  | Labor |  | HR |  | 0
|  | Piping |  |  |  |  | 0
|  |  | Miscellaneous supplies | 1 | LS | 100 | 100
|  |  | Labor | 24 | HR | 95 | 2280
2380
|  | Subtotal |  |  |  |  | 2380
0
| General Conditions, Overhead and Profit |  |  | 20% |  |  | 476
| Design and Engineering |  |  | 10% |  |  | 286
| Contractor Profit/Market Factor |  |  | 1.25% |  |  | 39
0
| Recommended Budget | [5 empty] | 3181
0

## LRMF 90 Electric S (hidden)
Low-Rise Multi-Family | [7 empty] | Low-Rise Multi-Family: New Construction
New Construction
Electric Option
3
Demolition
Remove Existing Boiler
|  |  | Labor |  | HR | 95 | 0
|  |  | Disposal |  | LS |  | 0
0
0
| Installation | [5 empty] | 0
|  | Water Heater |  |  |  |  | 0
|  |  | New water heater, equipment price |  | EA |  | 0
|  |  | 50gal heat pump water heater in outdoor closet 3.0 UEF, NEEA Tier 3 |  |  |  | 0
|  |  | Miscellaneous supplies |  | LS |  | 0
|  |  | Labor |  | HR |  | 0
|  | Piping |  |  |  |  | 0
|  |  | Miscellaneous supplies | 1 | LS | 100 | 100
|  |  | Labor | 24 | HR | 95 | 2280
2380
|  | Subtotal |  |  |  |  | 2380
0
| General Conditions, Overhead and Profit |  |  | 20% |  |  | 476
| Design and Engineering |  |  | 10% |  |  | 286
| Contractor Profit/Market Factor |  |  | 1.25% |  |  | 39
0
| Recommended Budget | [5 empty] | 3181
0

## LRMF 90 Electric O1 (hidden)
Low-Rise Multi-Family | [7 empty] | Low-Rise Multi-Family: New Construction
New Construction
Electric Option
3
Demolition
Remove Existing Boiler
|  |  | Labor |  | HR | 95 | 0
|  |  | Disposal |  | LS |  | 0
0
0
| Installation | [5 empty] | 0
|  | Water Heater |  |  |  |  | 0
|  |  | New water heater, equipment price |  | EA |  | 0
|  |  | 50gal heat pump water heater in outdoor closet 2.2 UEF |  |  |  | 0
|  |  | Miscellaneous supplies |  | LS |  | 0
|  |  | Labor |  | HR |  | 0
|  | Piping |  |  |  |  | 0
|  |  | Miscellaneous supplies | 1 | LS | 100 | 100
|  |  | Labor | 24 | HR | 95 | 2280
2380
|  | Subtotal |  |  |  |  | 2380
0
| General Conditions, Overhead and Profit |  |  | 20% |  |  | 476
| Design and Engineering |  |  | 10% |  |  | 286
| Contractor Profit/Market Factor |  |  | 1.25% |  |  | 39
0
| Recommended Budget | [5 empty] | 3181
0

## LRMF 90 Electric O2 (hidden)
Low-Rise Multi-Family | [7 empty] | Low-Rise Multi-Family: New Construction
New Construction
Electric Option
3
Demolition
Remove Existing Boiler
|  |  | Labor |  | HR | 95 | 0
|  |  | Disposal |  | LS |  | 0
0
0
| Installation | [5 empty] | 0
|  | Water Heater |  |  |  |  | 0
|  |  | New water heater, equipment price |  | EA |  | 0
|  |  | 50gal heat pump water heater in outdoor closet 3.4 UEF, NEEA Tier 3 |  |  |  | 0
|  |  | Miscellaneous supplies |  | LS |  | 0
|  |  | Labor |  | HR |  | 0
|  | Piping |  |  |  |  | 0
|  |  | Miscellaneous supplies | 1 | LS | 100 | 100
|  |  | Labor | 24 | HR | 95 | 2280
2380
|  | Subtotal |  |  |  |  | 2380
0
| General Conditions, Overhead and Profit |  |  | 20% |  |  | 476
| Design and Engineering |  |  | 10% |  |  | 286
| Contractor Profit/Market Factor |  |  | 1.25% |  |  | 39
0
| Recommended Budget | [5 empty] | 3181
0

## LRMF 78 Gas (hidden)
Low-Rise Multi-Family | [7 empty] | Low-Rise Multi-Family: New Construction
New Construction
Electric Option
3
Demolition
Remove Existing Boiler
|  |  | Labor |  | HR | 95 | 0
|  |  | Disposal |  | LS |  | 0
0
0
| Installation | [5 empty] | 0
|  | Water Heater |  |  |  |  | 0
|  |  | New water heater, equipment price |  | EA |  | 0
|  |  | 50gal, 0.63 UEF (0.60 EF) gas storage inside home |  |  |  | 0
|  |  | Miscellaneous supplies |  | LS |  | 0
|  |  | Labor |  | HR |  | 0
|  | Piping |  |  |  |  | 0
|  |  | Miscellaneous supplies | 1 | LS | 100 | 100
|  |  | Labor | 24 | HR | 95 | 2280
2380
|  | Subtotal |  |  |  |  | 2380
0
| General Conditions, Overhead and Profit |  |  | 20% |  |  | 476
| Design and Engineering |  |  | 10% |  |  | 286
| Contractor Profit/Market Factor |  |  | 1.25% |  |  | 39
0
| Recommended Budget | [5 empty] | 3181
0

## LRMF 78 Electric S (hidden)
Low-Rise Multi-Family | [7 empty] | Low-Rise Multi-Family: New Construction
New Construction
Electric Option
3
Demolition
Remove Existing Boiler
|  |  | Labor |  | HR | 95 | 0
|  |  | Disposal |  | LS |  | 0
0
0
| Installation | [5 empty] | 0
|  | Water Heater |  |  |  |  | 0
|  |  | New water heater, equipment price |  | EA |  | 0
|  |  | 50gal heat pump water heater inside home 3.0 UEF, NEEA Tier 3 |  |  |  | 0
|  |  | Miscellaneous supplies |  | LS |  | 0
|  |  | Labor |  | HR |  | 0
|  | Piping |  |  |  |  | 0
|  |  | Miscellaneous supplies | 1 | LS | 100 | 100
|  |  | Labor | 24 | HR | 95 | 2280
2380
|  | Subtotal |  |  |  |  | 2380
0
| General Conditions, Overhead and Profit |  |  | 20% |  |  | 476
| Design and Engineering |  |  | 10% |  |  | 286
| Contractor Profit/Market Factor |  |  | 1.25% |  |  | 39
0
| Recommended Budget | [5 empty] | 3181
0