## Summary
|  | O1 | A3 | A4 | h40 |  | D15
Water Heater
| LRMF NC Gas WH Z3 | Low Rise Multi-Family: New Construction | Gas Option | 3 | 37186 | 4648.25 | 140 kBtu/h, 0.81 UEF (0.82 EF) gas tankless in outdooor closet
| LRMF NC Electric WH Z3 S | Low Rise Multi-Family: New Construction | Electric Option | 3 | 28895 | 3611.875 | 50gal heat pump water heater in outdoor closet 3.0 UEF, NEEA Tier 3
| LRMF NC Electric WH Z3 O1 | Low Rise Multi-Family: New Construction | Electric Option | 3 | 0 | 0 | 50gal heat pump water heater in outdoor closet 2.2 UEF
| LRMF NC Electric WH Z3 O2 | Low Rise Multi-Family: New Construction | Electric Option | 3 | 31961 | 3995.125 | 50gal heat pump water heater in outdoor closet 3.4 UEF, NEEA Tier 3
| LRMF NC Gas WH Z4 | Low Rise Multi-Family: New Construction | Gas Option | 4 | 36853 | 4606.625 | 140 kBtu/h, 0.81 UEF (0.82 EF) gas tankless in outdooor closet
| LRMF NC Electric WH Z4 S | Low Rise Multi-Family: New Construction | Electric Option | 4 | 28637 | 3579.625 | 50gal heat pump water heater in outdoor closet 3.0 UEF, NEEA Tier 3
| LRMF NC Electric WH Z4 O1 | Low Rise Multi-Family: New Construction | Electric Option | 4 | 0 | 0 | 50gal heat pump water heater in outdoor closet 2.2 UEF
| LRMF NC Electric WH Z4 O2 | Low Rise Multi-Family: New Construction | Electric Option | 4 | 31675 | 3959.375 | 50gal heat pump water heater in outdoor closet 3.4 UEF, NEEA Tier 3
| LRMF NC Gas WH Z6 | Low Rise Multi-Family: New Construction | Gas Option | 6 | 34009 | 4251.125 | 140 kBtu/h, 0.81 UEF (0.82 EF) gas tankless in outdooor closet
| LRMF NC Electric WH Z6 S | Low Rise Multi-Family: New Construction | Electric Option | 6 | 26973 | 3371.625 | 50gal heat pump water heater in outdoor closet 3.0 UEF, NEEA Tier 3
| LRMF NC Electric WH Z6 O1 | Low Rise Multi-Family: New Construction | Electric Option | 6 | 0 | 0 | 50gal heat pump water heater in outdoor closet 2.2 UEF
| LRMF NC Electric WH Z6 O2 | Low Rise Multi-Family: New Construction | Electric Option | 6 | 29957 | 3744.625 | 50gal heat pump water heater in outdoor closet 3.4 UEF, NEEA Tier 3
| LRMF NC Gas WH Z9 | Low Rise Multi-Family: New Construction | Gas Option | 9 | 33917 | 4239.625 | 140 kBtu/h, 0.81 UEF (0.82 EF) gas tankless in outdooor closet
| LRMF NC Electric WH Z9 S | Low Rise Multi-Family: New Construction | Electric Option | 9 | 26973 | 3371.625 | 50gal heat pump water heater in outdoor closet 3.0 UEF, NEEA Tier 3
| LRMF NC Electric WH Z9 O1 | Low Rise Multi-Family: New Construction | Electric Option | 9 | 0 | 0 | 50gal heat pump water heater in outdoor closet 2.2 UEF
| LRMF NC Electric WH Z9 O2 | Low Rise Multi-Family: New Construction | Electric Option | 9 | 29957 | 3744.625 | 50gal heat pump water heater in outdoor closet 3.4 UEF, NEEA Tier 3
| LRMF NC Gas WH Z10 | Low Rise Multi-Family: New Construction | Gas Option | 10 | 30737 | 3842.125 | 140 kBtu/h, 0.81 UEF (0.82 EF) gas tankless in outdooor closet
| LRMF NC Electric WH Z10 S | Low Rise Multi-Family: New Construction | Electric Option | 10 | 25251 | 3156.375 | 50gal heat pump water heater in outdoor closet 3.0 UEF, NEEA Tier 3
| LRMF NC Electric WH Z10 O1 | Low Rise Multi-Family: New Construction | Electric Option | 10 | 0 | 0 | 50gal heat pump water heater in outdoor closet 2.2 UEF
| LRMF NC Electric WH Z10 O2 | Low Rise Multi-Family: New Construction | Electric Option | 10 | 28236 | 3529.5 | 50gal heat pump water heater in outdoor closet 3.4 UEF, NEEA Tier 3
| LRMF NC Gas WH Z12 | Low Rise Multi-Family: New Construction | Gas Option | 12 | 29647 | 3705.875 | 140 kBtu/h, 0.81 UEF (0.82 EF) gas tankless in outdooor closet
| LRMF NC Electric WH Z12 S | Low Rise Multi-Family: New Construction | Electric Option | 12 | 24677 | 3084.625 | 50gal heat pump water heater in outdoor closet 3.0 UEF, NEEA Tier 3
| LRMF NC Electric WH Z12 O1 | Low Rise Multi-Family: New Construction | Electric Option | 12 | 0 | 0 | 50gal heat pump water heater in outdoor closet 2.2 UEF
| LRMF NC Electric WH Z12 O2 | Low Rise Multi-Family: New Construction | Electric Option | 12 | 27662 | 3457.75 | 50gal heat pump water heater in outdoor closet 3.4 UEF, NEEA Tier 3
| LRMF 90 Gas WH Z3 | Low Rise Multi-Family: 1990's | Gas Option | 3 | 14767 | 2461.1667 | 50gal, 0.63 UEF (0.60 EF) gas storage in outdoor closet
| LRMF 90 Electric WH Z3 S | Low Rise Multi-Family: 1990's | Electric Option | 3 | 26328 | 4388 | 50gal heat pump water heater in outdoor closet 3.0 UEF, NEEA Tier 3
| LRMF 90 Electric WH Z3 O1 | Low Rise Multi-Family: 1990's | Electric Option | 3 | 0 | 0 | 50gal heat pump water heater in outdoor closet 2.2 UEF
| LRMF 90 Electric WH Z3 O2 | Low Rise Multi-Family: 1990's | Electric Option | 3 | 26328 | 4388 | 50gal heat pump water heater in outdoor closet 3.4 UEF, NEEA Tier 3
| LRMF 90 Gas WH Z4 | Low Rise Multi-Family: 1990's | Gas Option | 4 | 14116 | 2352.6667 | 50gal, 0.63 UEF (0.60 EF) gas storage in outdoor closet
| LRMF 90 Electric WH Z4 S | Low Rise Multi-Family: 1990's | Electric Option | 4 | 25170 | 4195 | 50gal heat pump water heater in outdoor closet 3.0 UEF, NEEA Tier 3
| LRMF 90 Electric WH Z4 O1 | Low Rise Multi-Family: 1990's | Electric Option | 4 | 0 | 0 | 50gal heat pump water heater in outdoor closet 2.2 UEF
| LRMF 90 Electric WH Z4 O2 | Low Rise Multi-Family: 1990's | Electric Option | 4 | 25170 | 4195 | 50gal heat pump water heater in outdoor closet 3.4 UEF, NEEA Tier 3
| LRMF 90 Gas WH Z6 | Low Rise Multi-Family: 1990's | Gas Option | 6 | 12816 | 2136 | 50gal, 0.63 UEF (0.60 EF) gas storage in outdoor closet
| LRMF 90 Electric WH Z6 S | Low Rise Multi-Family: 1990's | Electric Option | 6 | 22889 | 3814.8333 | 50gal heat pump water heater in outdoor closet 3.0 UEF, NEEA Tier 3
| LRMF 90 Electric WH Z6 O1 | Low Rise Multi-Family: 1990's | Electric Option | 6 | 0 | 0 | 50gal heat pump water heater in outdoor closet 2.2 UEF
| LRMF 90 Electric WH Z6 O2 | Low Rise Multi-Family: 1990's | Electric Option | 6 | 22889 | 3814.8333 | 50gal heat pump water heater in outdoor closet 3.4 UEF, NEEA Tier 3
| LRMF 90 Gas WH Z9 | Low Rise Multi-Family: 1990's | Gas Option | 9 | 12816 | 2136 | 50gal, 0.63 UEF (0.60 EF) gas storage in outdoor closet
| LRMF 90 Electric WH Z9 S | Low Rise Multi-Family: 1990's | Electric Option | 9 | 22889 | 3814.8333 | 50gal heat pump water heater in outdoor closet 3.0 UEF, NEEA Tier 3
| LRMF 90 Electric WH Z9 O1 | Low Rise Multi-Family: 1990's | Electric Option | 9 | 0 | 0 | 50gal heat pump water heater in outdoor closet 2.2 UEF
| LRMF 90 Electric WH Z9 O2 | Low Rise Multi-Family: 1990's | Electric Option | 9 | 22889 | 3814.8333 | 50gal heat pump water heater in outdoor closet 3.4 UEF, NEEA Tier 3
| LRMF 90 Gas WH Z10 | Low Rise Multi-Family: 1990's | Gas Option | 10 | 11758 | 1959.6667 | 50gal, 0.63 UEF (0.60 EF) gas storage in outdoor closet
| LRMF 90 Electric WH Z10 S | Low Rise Multi-Family: 1990's | Electric Option | 10 | 21057 | 3509.5 | 50gal heat pump water heater in outdoor closet 3.0 UEF, NEEA Tier 3
| LRMF 90 Electric WH Z10 O1 | Low Rise Multi-Family: 1990's | Electric Option | 10 | 0 | 0 | 50gal heat pump water heater in outdoor closet 2.2 UEF
| LRMF 90 Electric WH Z10 O2 | Low Rise Multi-Family: 1990's | Electric Option | 10 | 21057 | 3509.5 | 50gal heat pump water heater in outdoor closet 3.4 UEF, NEEA Tier 3
| LRMF 90 Gas WH Z12 | Low Rise Multi-Family: 1990's | Gas Option | 12 | 11490 | 1915 | 50gal, 0.63 UEF (0.60 EF) gas storage in outdoor closet
| LRMF 90 Electric WH Z12 S | Low Rise Multi-Family: 1990's | Electric Option | 12 | 20595 | 3432.5 | 50gal heat pump water heater in outdoor closet 3.0 UEF, NEEA Tier 3
| LRMF 90 Electric WH Z12 O1 | Low Rise Multi-Family: 1990's | Electric Option | 12 | 0 | 0 | 50gal heat pump water heater in outdoor closet 2.2 UEF
| LRMF 90 Electric WH Z12 O2 | Low Rise Multi-Family: 1990's | Electric Option | 12 | 20595 | 3432.5 | 50gal heat pump water heater in outdoor closet 3.4 UEF, NEEA Tier 3
| LRMF 78 Gas WH Z3 | Low Rise Multi-Family: Pre-1978 | Gas Option | 3 | 19688 | 2461 | 50gal, 0.63 UEF (0.60 EF) gas storage inside home
| LRMF 78 Electric WH Z3 S | Low Rise Multi-Family: Pre-1978 | Electric Option | 3 | 34007 | 4250.875 | 50gal heat pump water heater inside home 3.0 UEF, NEEA Tier 3
| LRMF 78 Electric WH Z3 O1 | Low Rise Multi-Family: Pre-1978 | Electric Option | 3 | 0 | 0 | 50gal heat pump water heater inside home 2.0 UEF
| LRMF 78 Electric WH Z3 O2 | Low Rise Multi-Family: Pre-1978 | Electric Option | 3 | 34007 | 4250.875 | 50gal heat pump water heater inside home 3.4 UEF, NEEA Tier 3
| LRMF 78 Gas WH Z4 | Low Rise Multi-Family: Pre-1978 | Gas Option | 4 | 18822 | 2352.75 | 50gal, 0.63 UEF (0.60 EF) gas storage inside home
| LRMF 78 Electric WH Z4 S | Low Rise Multi-Family: Pre-1978 | Electric Option | 4 | 32511 | 4063.875 | 50gal heat pump water heater inside home 3.0 UEF, NEEA Tier 3
| LRMF 78 Electric WH Z4 O1 | Low Rise Multi-Family: Pre-1978 | Electric Option | 4 | 0 | 0 | 50gal heat pump water heater inside home 2.0 UEF
| LRMF 78 Electric WH Z4 O2 | Low Rise Multi-Family: Pre-1978 | Electric Option | 4 | 32511 | 4063.875 | 50gal heat pump water heater inside home 3.4 UEF, NEEA Tier 3
| LRMF 78 Gas WH Z6 | Low Rise Multi-Family: Pre-1978 | Gas Option | 6 | 17088 | 2136 | 50gal, 0.63 UEF (0.60 EF) gas storage inside home
| LRMF 78 Electric WH Z6 S | Low Rise Multi-Family: Pre-1978 | Electric Option | 6 | 29630 | 3703.75 | 50gal heat pump water heater inside home 3.0 UEF, NEEA Tier 3
| LRMF 78 Electric WH Z6 O1 | Low Rise Multi-Family: Pre-1978 | Electric Option | 6 | 0 | 0 | 50gal heat pump water heater inside home 2.0 UEF
| LRMF 78 Electric WH Z6 O2 | Low Rise Multi-Family: Pre-1978 | Electric Option | 6 | 29630 | 3703.75 | 50gal heat pump water heater inside home 3.4 UEF, NEEA Tier 3
| LRMF 78 Gas WH Z9 | Low Rise Multi-Family: Pre-1978 | Gas Option | 9 | 17088 | 2136 | 50gal, 0.63 UEF (0.60 EF) gas storage inside home
| LRMF 78 Electric WH Z9 S | Low Rise Multi-Family: Pre-1978 | Electric Option | 9 | 29630 | 3703.75 | 50gal heat pump water heater inside home 3.0 UEF, NEEA Tier 3
| LRMF 78 Electric WH Z9 O1 | Low Rise Multi-Family: Pre-1978 | Electric Option | 9 | 0 | 0 | 50gal heat pump water heater inside home 2.0 UEF
| LRMF 78 Electric WH Z9 O2 | Low Rise Multi-Family: Pre-1978 | Electric Option | 9 | 29630 | 3703.75 | 50gal heat pump water heater inside home 3.4 UEF, NEEA Tier 3
| LRMF 78 Gas WH Z10 | Low Rise Multi-Family: Pre-1978 | Gas Option | 10 | 15678 | 1959.75 | 50gal, 0.63 UEF (0.60 EF) gas storage inside home
| LRMF 78 Electric WH Z10 S | Low Rise Multi-Family: Pre-1978 | Electric Option | 10 | 27358 | 3419.75 | 50gal heat pump water heater inside home 3.0 UEF, NEEA Tier 3
| LRMF 78 Electric WH Z10 O1 | Low Rise Multi-Family: Pre-1978 | Electric Option | 10 | 0 | 0 | 50gal heat pump water heater inside home 2.0 UEF
| LRMF 78 Electric WH Z10 O2 | Low Rise Multi-Family: Pre-1978 | Electric Option | 10 | 27358 | 3419.75 | 50gal heat pump water heater inside home 3.4 UEF, NEEA Tier 3
| LRMF 78 Gas WH Z12 | Low Rise Multi-Family: Pre-1978 | Gas Option | 12 | 15318 | 1914.75 | 50gal, 0.63 UEF (0.60 EF) gas storage inside home
| LRMF 78 Electric WH Z12 S | Low Rise Multi-Family: Pre-1978 | Electric Option | 12 | 26795 | 3349.375 | 50gal heat pump water heater inside home 3.0 UEF, NEEA Tier 3
| LRMF 78 Electric WH Z12 O1 | Low Rise Multi-Family: Pre-1978 | Electric Option | 12 | 0 | 0 | 50gal heat pump water heater inside home 2.0 UEF
| LRMF 78 Electric WH Z12 O2 | Low Rise Multi-Family: Pre-1978 | Electric Option | 12 | 26795 | 3349.375 | 50gal heat pump water heater inside home 3.4 UEF, NEEA Tier 3

## Sheet1
Zone |  | Labor | OH&P | Design | Test & Inspect | Market | Retail
3 | San Francisco | 95 | 20% | 10% | 1.25% | 8% | 18%
4 | San Jose | 95 | 18% | 10% | 1.25% | 5% | 18%
6 | Santa Barbara / Santa Monica / Long Beach | 85 | 15% | 10% | 1.25% | 2% | 18%
9 | Pasadena / Burbank / Pomona | 85 | 15% | 10% | 1.25% | 2% | 18%
10 | Riverside / San Bernadino | 70 | 15% | 10% | 1.25% | 0% | 18%
12 | Sacramento | 65 | 15% | 10% | 1.25% | 0% | 18%

## Water and Cooking (hidden)
Wate Heater |  |  | Existing | Gas Option | Electric Option
Single family
|  | New Construction | - | Gas Tankless WH in garage | Heat pump water heater in garage
|  | 1990's | Gas WH with storage in garage | Gas WH with storage in garage | Heat pump water heater in garage
|  | Pre 1978 | Gas WH with storage, inside home | Gas WH with storage, inside home | Heat pump water heater, ducted inside home
Low Rise Multi-family
|  | New Construction | - | Gas tankless WH in outdoor closet | HPWH in outdoor closet
|  | 1990's | Gas WH w/storage, outdoor closet | Gas WH w/storage, outdoor closet | HPWH, ducted, in outdoor closet
|  | Pre 1978 | Gas WH w/storage, outdoor closet | Gas WH w/storage, outdoor closet | HPWH, ducted, inside home
High-Rise Multi-family
|  | New Construction |  | Central Gas WH with storage | Central ASHP with electric resistance condenser air-preheater and large storage tank
|  | Retrofit |  | Central Gas WH with storage | Central ASHP with electric resistance condenser air-preheater and large storage tank
Cookstove |  |  |  |  | Option 1 | Option 2
|  | New Construction |  | Gas/Electric | Induction | Electric Resistance
|  | Retrofit |  | Gas/Electric | Induction | Electric Resistance

## LRMF NC Gas WH Z3
Low Rise Multi-Family | [7 empty] | Low Rise Multi-Family: New Construction
New Construction
Gas Option
3
Demolition
Remove Existing Boiler
|  |  | Labor |  |  |  | Not required
Disposal
0
| Installation | [5 empty] | 0
|  | Water Heater |  |  |  |  | 0
|  |  | New water heater, equipment price | 8 | EA | 900 | 7200
|  |  | 140 kBtu/h, 0.81 UEF (0.82 EF) gas tankless in outdooor closet |  |  |  | 0
|  |  | Miscellaneous supplies | 8 | LS | 50 | 400
|  |  | Labor | 78 | HR | 95 | 7410
|  | Piping |  |  |  |  | 0
Materials
|  |  | Connection/modification of hot water piping, including valves | 8 | LS | 400 | 3200
|  |  | Modification to gas piping | 8 | LS | 200 | 1600
|  |  | Labor | 16 | HR | 95 | 1520
Gas and Electrical Supply
|  |  | New electrical circuits to equipment | 8 | EA | 75 | 600
|  |  | Panel and main service modification |  |  |  | Not required
|  |  | Gas supply piping | 160 | LF | 3 | 480
|  |  | Labor | 96 | HR | 95 | 9120
31530
|  | Subtotal |  |  |  |  | 31530
0
| General Conditions, Overhead and Profit |  |  | 12% |  |  | 3784
| Design and Engineering |  |  | 4% |  |  | 1413
| Permit, testing and inspection |  |  | 1.25% |  |  | 459
| Contractor Profit/Market Factor | [5 empty] | 0
0
| Recommended Budget | [5 empty] | 37186
0

## LRMF NC Gas WH Z4
Low Rise Multi-Family | [7 empty] | Low Rise Multi-Family: New Construction
New Construction
Gas Option
4
Demolition
|  | Remove Existing Boiler |  |  |  |  | Not required
Labor
Disposal
0
0
| Installation | [5 empty] | 0
|  | Water Heater |  |  |  |  | 0
|  |  | New water heater, equipment price | 8 | EA | 900 | 7200
|  |  | 140 kBtu/h, 0.81 UEF (0.82 EF) gas tankless in outdooor closet |  |  |  | 0
|  |  | Miscellaneous supplies | 8 | LS | 50 | 400
|  |  | Labor | 78 | HR | 95 | 7410
|  | Piping |  |  |  |  | 0
Materials
|  |  | Connection/modification of hot water piping, including valves | 8 | LS | 400 | 3200
|  |  | Modification to gas piping | 8 | LS | 200 | 1600
|  |  | Labor | 16 | HR | 95 | 1520
Gas and Electrical Supply
|  |  | New electrical circuits to equipment | 8 | EA | 75 | 600
|  |  | Panel and main service modification |  |  |  | Not required
|  |  | Gas supply piping | 160 | LF | 3 | 480
|  |  | Labor | 96 | HR | 95 | 9120
31530
|  | Subtotal |  |  |  |  | 31530
0
| General Conditions, Overhead and Profit |  |  | 11% |  |  | 3468
| Design and Engineering |  |  | 4% |  |  | 1400
| Permit, testing and inspection |  |  | 1.25% |  |  | 455
| Contractor Profit/Market Factor | [5 empty] | 0
0
| Recommended Budget | [5 empty] | 36853
0

## LRMF NC Gas WH Z6
Low Rise Multi-Family | [7 empty] | Low Rise Multi-Family: New Construction
New Construction
Gas Option
6
Demolition
|  | Remove Existing Boiler |  |  |  |  | Not required
Labor
Disposal
0
0
| Installation | [5 empty] | 0
|  | Water Heater |  |  |  |  | 0
|  |  | New water heater, equipment price | 8 | EA | 900 | 7200
|  |  | 140 kBtu/h, 0.81 UEF (0.82 EF) gas tankless in outdooor closet |  |  |  | 0
|  |  | Miscellaneous supplies | 8 | LS | 50 | 400
|  |  | Labor | 78 | HR | 85 | 6630
|  | Piping |  |  |  |  | 0
Materials
|  |  | Connection/modification of hot water piping, including valves | 8 | LS | 400 | 3200
|  |  | Modification to gas piping | 8 | LS | 200 | 1600
|  |  | Labor | 16 | HR | 85 | 1360
Gas and Electrical Supply
|  |  | New electrical circuits to equipment | 8 | EA | 75 | 600
|  |  | Panel and main service modification |  |  |  | Not required
|  |  | Gas supply piping | 160 | LF | 3 | 480
|  |  | Labor | 96 | HR | 85 | 8160
29630
|  | Subtotal |  |  |  |  | 29630
0
| General Conditions, Overhead and Profit |  |  | 9% |  |  | 2667
| Design and Engineering |  |  | 4% |  |  | 1292
| Permit, testing and inspection |  |  | 1.25% |  |  | 420
| Contractor Profit/Market Factor | [5 empty] | 0
0
| Recommended Budget | [5 empty] | 34009
0

## LRMF NC Gas WH Z9
Low Rise Multi-Family | [7 empty] | Low Rise Multi-Family: New Construction
New Construction
Gas Option
9
Demolition
|  | Remove Existing Boiler |  |  |  |  | Not required
Labor
Disposal
0
0
| Installation | [5 empty] | 0
|  | Water Heater |  |  |  |  | 0
|  |  | New water heater, equipment price | 8 | EA | 900 | 7200
|  |  | 140 kBtu/h, 0.81 UEF (0.82 EF) gas tankless in outdooor closet |  |  |  | 0
|  |  | Miscellaneous supplies | 8 | LS | 50 | 400
|  |  | Labor | 78 | HR | 85 | 6630
|  | Piping |  |  |  |  | 0
Materials
|  |  | Connection/modification of hot water piping, including valves | 8 | LS | 400 | 3200
|  |  | Modification to gas piping | 8 | LS | 200 | 1600
|  |  | Labor | 16 | HR | 85 | 1360
Gas and Electrical Supply
|  |  | New electrical circuits to equipment | 8 | EA | 125 | 1000
|  |  | Panel and main service modification |  |  |  | Not required
|  |  | Gas supply piping | 160 |  |  | Not required
|  |  | Labor | 96 | HR | 85 | 8160
29550
|  | Subtotal |  |  |  |  | 29550
0
| General Conditions, Overhead and Profit |  |  | 9% |  |  | 2660
| Design and Engineering |  |  | 4% |  |  | 1288
| Permit, testing and inspection |  |  | 1.25% |  |  | 419
| Contractor Profit/Market Factor | [5 empty] | 0
0
| Recommended Budget | [5 empty] | 33917
0

## LRMF NC Gas WH Z10
Low Rise Multi-Family | [7 empty] | Low Rise Multi-Family: New Construction
New Construction
Gas Option
10
Demolition
|  | Remove Existing Boiler |  |  |  |  | Not required
Labor
Disposal
0
0
| Installation | [5 empty] | 0
|  | Water Heater |  |  |  |  | 0
|  |  | New water heater, equipment price | 8 | EA | 900 | 7200
|  |  | 140 kBtu/h, 0.81 UEF (0.82 EF) gas tankless in outdooor closet |  |  |  | 0
|  |  | Miscellaneous supplies | 8 | LS | 50 | 400
|  |  | Labor | 78 | HR | 70 | 5460
|  | Piping |  |  |  |  | 0
Materials
|  |  | Connection/modification of hot water piping, including valves | 8 | LS | 400 | 3200
|  |  | Modification to gas piping | 8 | LS | 200 | 1600
|  |  | Labor | 16 | HR | 70 | 1120
Gas and Electrical Supply
|  |  | New electrical circuits to equipment | 8 | EA | 75 | 600
|  |  | Panel and main service modification |  |  |  | Not required
|  |  | Gas supply piping | 160 | LF | 3 | 480
|  |  | Labor | 96 | HR | 70 | 6720
26780
|  | Subtotal |  |  |  |  | 26780
0
| General Conditions, Overhead and Profit |  |  | 9% |  |  | 2410
| Design and Engineering |  |  | 4% |  |  | 1168
| Permit, testing and inspection |  |  | 1.25% |  |  | 379
| Contractor Profit/Market Factor | [5 empty] | 0
0
| Recommended Budget | [5 empty] | 30737
0

## LRMF NC Gas WH Z12
Low Rise Multi-Family | [7 empty] | Low Rise Multi-Family: New Construction
New Construction
Gas Option
12
Demolition
|  | Remove Existing Boiler |  |  |  |  | Not required
Labor
Disposal
0
0
| Installation | [5 empty] | 0
|  | Water Heater |  |  |  |  | 0
|  |  | New water heater, equipment price | 8 | EA | 900 | 7200
|  |  | 140 kBtu/h, 0.81 UEF (0.82 EF) gas tankless in outdooor closet |  |  |  | 0
|  |  | Miscellaneous supplies | 8 | LS | 50 | 400
|  |  | Labor | 78 | HR | 65 | 5070
|  | Piping |  |  |  |  | 0
Materials
|  |  | Connection/modification of hot water piping, including valves | 8 | LS | 400 | 3200
|  |  | Modification to gas piping | 8 | LS | 200 | 1600
|  |  | Labor | 16 | HR | 65 | 1040
Gas and Electrical Supply
|  |  | New electrical circuits to equipment | 8 | EA | 75 | 600
|  |  | Panel and main service modification |  |  |  | Not required
|  |  | Gas supply piping | 160 | LF | 3 | 480
|  |  | Labor | 96 | HR | 65 | 6240
25830
|  | Subtotal |  |  |  |  | 25830
0
| General Conditions, Overhead and Profit |  |  | 9% |  |  | 2325
| Design and Engineering |  |  | 4% |  |  | 1126
| Permit, testing and inspection |  |  | 1.25% |  |  | 366
| Contractor Profit/Market Factor | [5 empty] | 0
0
| Recommended Budget | [5 empty] | 29647
0

## LRMF 90 Gas WH Z3
Low Rise Multi-Family | [7 empty] | Low Rise Multi-Family: 1990's
1990's
Gas Option
3
Demolition
Remove Existing Boiler
|  |  | Labor | 12 | HR | 95 | 1140
|  |  | Disposal | 6 | LS | 100 | 600
1740
0
| Installation | [5 empty] | 0
|  | Water Heater |  |  |  |  | 0
|  |  | New water heater, equipment price | 6 | EA | 715 | 4290
|  |  | 50gal, 0.63 UEF (0.60 EF) gas storage in outdoor closet |  |  |  | 0
|  |  | Miscellaneous supplies | 6 | LS | 50 | 300
|  |  | Labor | 18 | HR | 95 | 1710
|  | Piping |  |  |  |  | 0
Materials
|  |  | Connection/modification of hot water piping, including valves | 6 | LS | 125 | 750
|  |  | Modification to gas piping | 6 | LS | 50 | 300
|  |  | Labor | 12 | HR | 95 | 1140
Gas and Electrical Supply
|  |  | New electrical circuits to equipment |  |  |  | Existing
|  |  | Panel and main service modification |  |  |  | Not required
|  |  | Gas supply piping |  |  |  | Existing
|  |  | Labor |  |  |  | Existing
8490
|  | Subtotal |  |  |  |  | 10230
0
| General Conditions, Overhead and Profit |  |  | 20% |  |  | 2046
| Design and Engineering |  |  | 10% |  |  | 1228
| Permit, testing and inspection |  |  | 1.25% |  |  | 169
| Contractor Profit/Market Factor |  |  | 8% |  |  | 1094
0
| Recommended Budget | [5 empty] | 14767
0

## LRMF 90 Gas WH Z4
Low Rise Multi-Family | [7 empty] | Low Rise Multi-Family: 1990's
1990's
Gas Option
4
Demolition
Remove Existing Boiler
|  |  | Labor | 12 | HR | 95 | 1140
|  |  | Disposal | 6 | LS | 100 | 600
1740
0
| Installation | [5 empty] | 0
|  | Water Heater |  |  |  |  | 0
|  |  | New water heater, equipment price | 6 | EA | 715 | 4290
|  |  | 50gal, 0.63 UEF (0.60 EF) gas storage in outdoor closet |  |  |  | 0
|  |  | Miscellaneous supplies | 6 | LS | 50 | 300
|  |  | Labor | 18 | HR | 95 | 1710
|  | Piping |  |  |  |  | 0
Materials
|  |  | Connection/modification of hot water piping, including valves | 6 | LS | 125 | 750
|  |  | Modification to gas piping | 6 | LS | 50 | 300
|  |  | Labor | 12 | HR | 95 | 1140
Gas and Electrical Supply
|  |  | New electrical circuits to equipment |  |  |  | Existing
|  |  | Panel and main service modification |  |  |  | Not required
|  |  | Gas supply piping |  |  |  | Existing
|  |  | Labor |  |  |  | Existing
8490
|  | Subtotal |  |  |  |  | 10230
0
| General Conditions, Overhead and Profit |  |  | 18% |  |  | 1841
| Design and Engineering |  |  | 10% |  |  | 1207
| Permit, testing and inspection |  |  | 1.25% |  |  | 166
| Contractor Profit/Market Factor |  |  | 5% |  |  | 672
0
| Recommended Budget | [5 empty] | 14116
0

## LRMF 90 Gas WH Z6
Low Rise Multi-Family | [7 empty] | Low Rise Multi-Family: 1990's
1990's
Gas Option
6
Demolition
Remove Existing Boiler
|  |  | Labor | 12 | HR | 85 | 1020
|  |  | Disposal | 6 | LS | 100 | 600
1620
0
| Installation | [5 empty] | 0
|  | Water Heater |  |  |  |  | 0
|  |  | New water heater, equipment price | 6 | EA | 715 | 4290
|  |  | 50gal, 0.63 UEF (0.60 EF) gas storage in outdoor closet |  |  |  | 0
|  |  | Miscellaneous supplies | 6 | LS | 50 | 300
|  |  | Labor | 18 | HR | 85 | 1530
|  | Piping |  |  |  |  | 0
Materials
|  |  | Connection/modification of hot water piping, including valves | 6 | LS | 125 | 750
|  |  | Modification to gas piping | 6 | LS | 50 | 300
|  |  | Labor | 12 | HR | 85 | 1020
Gas and Electrical Supply
|  |  | New electrical circuits to equipment |  |  |  | Existing
|  |  | Panel and main service modification |  |  |  | Not required
|  |  | Gas supply piping |  |  |  | Existing
|  |  | Labor |  |  |  | Existing
8190
|  | Subtotal |  |  |  |  | 9810
0
| General Conditions, Overhead and Profit |  |  | 15% |  |  | 1472
| Design and Engineering |  |  | 10% |  |  | 1128
| Permit, testing and inspection |  |  | 1.25% |  |  | 155
| Contractor Profit/Market Factor |  |  | 2% |  |  | 251
0
| Recommended Budget | [5 empty] | 12816
0

## LRMF 90 Gas WH Z9
Low Rise Multi-Family | [7 empty] | Low Rise Multi-Family: 1990's
1990's
Gas Option
9
Demolition
Remove Existing Boiler
|  |  | Labor | 12 | HR | 85 | 1020
|  |  | Disposal | 6 | LS | 100 | 600
1620
0
| Installation | [5 empty] | 0
|  | Water Heater |  |  |  |  | 0
|  |  | New water heater, equipment price | 6 | EA | 715 | 4290
|  |  | 50gal, 0.63 UEF (0.60 EF) gas storage in outdoor closet |  |  |  | 0
|  |  | Miscellaneous supplies | 6 | LS | 50 | 300
|  |  | Labor | 18 | HR | 85 | 1530
|  | Piping |  |  |  |  | 0
Materials
|  |  | Connection/modification of hot water piping, including valves | 6 | LS | 125 | 750
|  |  | Modification to gas piping | 6 | LS | 50 | 300
|  |  | Labor | 12 | HR | 85 | 1020
Gas and Electrical Supply
|  |  | New electrical circuits to equipment |  |  |  | Existing
|  |  | Panel and main service modification |  |  |  | Not required
|  |  | Gas supply piping |  |  |  | Existing
|  |  | Labor |  |  |  | Existing
8190
|  | Subtotal |  |  |  |  | 9810
0
| General Conditions, Overhead and Profit |  |  | 15% |  |  | 1472
| Design and Engineering |  |  | 10% |  |  | 1128
| Permit, testing and inspection |  |  | 1.25% |  |  | 155
| Contractor Profit/Market Factor |  |  | 2% |  |  | 251
0
| Recommended Budget | [5 empty] | 12816
0

## LRMF 90 Gas WH Z10
Low Rise Multi-Family | [7 empty] | Low Rise Multi-Family: 1990's
1990's
Gas Option
10
Demolition
Remove Existing Boiler
|  |  | Labor | 12 | HR | 70 | 840
|  |  | Disposal | 6 | LS | 100 | 600
1440
0
| Installation | [5 empty] | 0
|  | Water Heater |  |  |  |  | 0
|  |  | New water heater, equipment price | 6 | EA | 715 | 4290
|  |  | 50gal, 0.63 UEF (0.60 EF) gas storage in outdoor closet |  |  |  | 0
|  |  | Miscellaneous supplies | 6 | LS | 50 | 300
|  |  | Labor | 18 | HR | 70 | 1260
|  | Piping |  |  |  |  | 0
Materials
|  |  | Connection/modification of hot water piping, including valves | 6 | LS | 125 | 750
|  |  | Modification to gas piping | 6 | LS | 50 | 300
|  |  | Labor | 12 | HR | 70 | 840
Gas and Electrical Supply
|  |  | New electrical circuits to equipment |  |  |  | Existing
|  |  | Panel and main service modification |  |  |  | Not required
|  |  | Gas supply piping |  |  |  | Existing
|  |  | Labor |  |  |  | Existing
7740
|  | Subtotal |  |  |  |  | 9180
0
| General Conditions, Overhead and Profit |  |  | 15% |  |  | 1377
| Design and Engineering |  |  | 10% |  |  | 1056
| Permit, testing and inspection |  |  | 1.25% |  |  | 145
| Contractor Profit/Market Factor |  |  | 0% |  |  | 0
0
| Recommended Budget | [5 empty] | 11758
0

## LRMF 90 Gas WH Z12
Low Rise Multi-Family | [7 empty] | Low Rise Multi-Family: 1990's
1990's
Gas Option
12
Demolition
Remove Existing Boiler
|  |  | Labor | 12 | HR | 65 | 780
|  |  | Disposal | 6 | LS | 100 | 600
1380
0
| Installation | [5 empty] | 0
|  | Water Heater |  |  |  |  | 0
|  |  | New water heater, equipment price | 6 | EA | 715 | 4290
|  |  | 50gal, 0.63 UEF (0.60 EF) gas storage in outdoor closet |  |  |  | 0
|  |  | Miscellaneous supplies | 6 | LS | 50 | 300
|  |  | Labor | 18 | HR | 65 | 1170
|  | Piping |  |  |  |  | 0
Materials
|  |  | Connection/modification of hot water piping, including valves | 6 | LS | 125 | 750
|  |  | Modification to gas piping | 6 | LS | 50 | 300
|  |  | Labor | 12 | HR | 65 | 780
Gas and Electrical Supply
|  |  | New electrical circuits to equipment |  |  |  | Existing
|  |  | Panel and main service modification |  |  |  | Not required
|  |  | Gas supply piping |  |  |  | Existing
|  |  | Labor |  |  |  | Existing
7590
|  | Subtotal |  |  |  |  | 8970
0
| General Conditions, Overhead and Profit |  |  | 15% |  |  | 1346
| Design and Engineering |  |  | 10% |  |  | 1032
| Permit, testing and inspection |  |  | 1.25% |  |  | 142
| Contractor Profit/Market Factor |  |  | 0% |  |  | 0
0
| Recommended Budget | [5 empty] | 11490
0

## LRMF 78 Gas WH Z3
Low Rise Multi-Family | [7 empty] | Low Rise Multi-Family: Pre-1978
Pre-1978
Gas Option
3
Demolition
Remove Existing Boiler
|  |  | Labor | 16 | HR | 95 | 1520
|  |  | Disposal | 8 | LS | 100 | 800
2320
0
| Installation | [5 empty] | 0
|  | Water Heater |  |  |  |  | 0
|  |  | New water heater, equipment price | 8 | EA | 715 | 5720
|  |  | 50gal, 0.63 UEF (0.60 EF) gas storage inside home |  |  |  | 0
|  |  | Miscellaneous supplies | 8 | LS | 50 | 400
|  |  | Labor | 24 | HR | 95 | 2280
|  | Piping |  |  |  |  | 0
Materials
|  |  | Connection/modification of hot water piping, including valves | 8 | LS | 125 | 1000
|  |  | Modification to gas piping | 8 | LS | 50 | 400
|  |  | Labor | 16 | HR | 95 | 1520
Gas and Electrical Supply
|  |  | New electrical circuits to equipment |  |  |  | Existing
|  |  | Panel and main service modification |  |  |  | Not required
|  |  | Gas supply piping |  |  |  | Existing
|  |  | Labor |  |  |  | Existing
11320
|  | Subtotal |  |  |  |  | 13640
0
| General Conditions, Overhead and Profit |  |  | 20% |  |  | 2728
| Design and Engineering |  |  | 10% |  |  | 1637
| Permit, testing and inspection |  |  | 1.25% |  |  | 225
| Contractor Profit/Market Factor |  |  | 8% |  |  | 1458
0
| Recommended Budget | [5 empty] | 19688
0

## LRMF 78 Gas WH Z4
Low Rise Multi-Family | [7 empty] | Low Rise Multi-Family: Pre-1978
Pre-1978
Gas Option
4
Demolition
Remove Existing Boiler
|  |  | Labor | 16 | HR | 95 | 1520
|  |  | Disposal | 8 | LS | 100 | 800
2320
0
| Installation | [5 empty] | 0
|  | Water Heater |  |  |  |  | 0
|  |  | New water heater, equipment price | 8 | EA | 715 | 5720
|  |  | 50gal, 0.63 UEF (0.60 EF) gas storage inside home |  |  |  | 0
|  |  | Miscellaneous supplies | 8 | LS | 50 | 400
|  |  | Labor | 24 | HR | 95 | 2280
|  | Piping |  |  |  |  | 0
Materials
|  |  | Connection/modification of hot water piping, including valves | 8 | LS | 125 | 1000
|  |  | Modification to gas piping | 8 | LS | 50 | 400
|  |  | Labor | 16 | HR | 95 | 1520
Gas and Electrical Supply
|  |  | New electrical circuits to equipment |  |  |  | Existing
|  |  | Panel and main service modification |  |  |  | Not required
|  |  | Gas supply piping |  |  |  | Existing
|  |  | Labor |  |  |  | Existing
11320
|  | Subtotal |  |  |  |  | 13640
0
| General Conditions, Overhead and Profit |  |  | 18% |  |  | 2455
| Design and Engineering |  |  | 10% |  |  | 1610
| Permit, testing and inspection |  |  | 1.25% |  |  | 221
| Contractor Profit/Market Factor |  |  | 5% |  |  | 896
0
| Recommended Budget | [5 empty] | 18822
0

## LRMF 78 Gas WH Z6
Low Rise Multi-Family | [7 empty] | Low Rise Multi-Family: Pre-1978
Pre-1978
Gas Option
6
Demolition
Remove Existing Boiler
|  |  | Labor | 16 | HR | 85 | 1360
|  |  | Disposal | 8 | LS | 100 | 800
2160
0
| Installation | [5 empty] | 0
|  | Water Heater |  |  |  |  | 0
|  |  | New water heater, equipment price | 8 | EA | 715 | 5720
|  |  | 50gal, 0.63 UEF (0.60 EF) gas storage inside home |  |  |  | 0
|  |  | Miscellaneous supplies | 8 | LS | 50 | 400
|  |  | Labor | 24 | HR | 85 | 2040
|  | Piping |  |  |  |  | 0
Materials
|  |  | Connection/modification of hot water piping, including valves | 8 | LS | 125 | 1000
|  |  | Modification to gas piping | 8 | LS | 50 | 400
|  |  | Labor | 16 | HR | 85 | 1360
Gas and Electrical Supply
|  |  | New electrical circuits to equipment |  |  |  | Existing
|  |  | Panel and main service modification |  |  |  | Not required
|  |  | Gas supply piping |  |  |  | Existing
|  |  | Labor |  |  |  | Existing
10920
|  | Subtotal |  |  |  |  | 13080
0
| General Conditions, Overhead and Profit |  |  | 15% |  |  | 1962
| Design and Engineering |  |  | 10% |  |  | 1504
| Permit, testing and inspection |  |  | 1.25% |  |  | 207
| Contractor Profit/Market Factor |  |  | 2% |  |  | 335
0
| Recommended Budget | [5 empty] | 17088
0

## LRMF 78 Gas WH Z9
Low Rise Multi-Family | [7 empty] | Low Rise Multi-Family: Pre-1978
Pre-1978
Gas Option
9
Demolition
Remove Existing Boiler
|  |  | Labor | 16 | HR | 85 | 1360
|  |  | Disposal | 8 | LS | 100 | 800
2160
0
| Installation | [5 empty] | 0
|  | Water Heater |  |  |  |  | 0
|  |  | New water heater, equipment price | 8 | EA | 715 | 5720
|  |  | 50gal, 0.63 UEF (0.60 EF) gas storage inside home |  |  |  | 0
|  |  | Miscellaneous supplies | 8 | LS | 50 | 400
|  |  | Labor | 24 | HR | 85 | 2040
|  | Piping |  |  |  |  | 0
Materials
|  |  | Connection/modification of hot water piping, including valves | 8 | LS | 125 | 1000
|  |  | Modification to gas piping | 8 | LS | 50 | 400
|  |  | Labor | 16 | HR | 85 | 1360
Gas and Electrical Supply
|  |  | New electrical circuits to equipment |  |  |  | Existing
|  |  | Panel and main service modification |  |  |  | Not required
|  |  | Gas supply piping |  |  |  | Existing
|  |  | Labor |  |  |  | Existing
10920
|  | Subtotal |  |  |  |  | 13080
0
| General Conditions, Overhead and Profit |  |  | 15% |  |  | 1962
| Design and Engineering |  |  | 10% |  |  | 1504
| Permit, testing and inspection |  |  | 1.25% |  |  | 207
| Contractor Profit/Market Factor |  |  | 2% |  |  | 335
0
| Recommended Budget | [5 empty] | 17088
0

## LRMF 78 Gas WH Z10
Low Rise Multi-Family | [7 empty] | Low Rise Multi-Family: Pre-1978
Pre-1978
Gas Option
10
Demolition
Remove Existing Boiler
|  |  | Labor | 16 | HR | 70 | 1120
|  |  | Disposal | 8 | LS | 100 | 800
1920
0
| Installation | [5 empty] | 0
|  | Water Heater |  |  |  |  | 0
|  |  | New water heater, equipment price | 8 | EA | 715 | 5720
|  |  | 50gal, 0.63 UEF (0.60 EF) gas storage inside home |  |  |  | 0
|  |  | Miscellaneous supplies | 8 | LS | 50 | 400
|  |  | Labor | 24 | HR | 70 | 1680
|  | Piping |  |  |  |  | 0
Materials
|  |  | Connection/modification of hot water piping, including valves | 8 | LS | 125 | 1000
|  |  | Modification to gas piping | 8 | LS | 50 | 400
|  |  | Labor | 16 | HR | 70 | 1120
Gas and Electrical Supply
|  |  | New electrical circuits to equipment |  |  |  | Existing
|  |  | Panel and main service modification |  |  |  | Not required
|  |  | Gas supply piping |  |  |  | Existing
|  |  | Labor |  |  |  | Existing
10320
|  | Subtotal |  |  |  |  | 12240
0
| General Conditions, Overhead and Profit |  |  | 15% |  |  | 1836
| Design and Engineering |  |  | 10% |  |  | 1408
| Permit, testing and inspection |  |  | 1.25% |  |  | 194
| Contractor Profit/Market Factor |  |  | 0% |  |  | 0
0
| Recommended Budget | [5 empty] | 15678
0

## LRMF 78 Gas WH Z12
Low Rise Multi-Family | [7 empty] | Low Rise Multi-Family: Pre-1978
Pre-1978
Gas Option
12
Demolition
Remove Existing Boiler
|  |  | Labor | 16 | HR | 65 | 1040
|  |  | Disposal | 8 | LS | 100 | 800
1840
0
| Installation | [5 empty] | 0
|  | Water Heater |  |  |  |  | 0
|  |  | New water heater, equipment price | 8 | EA | 715 | 5720
|  |  | 50gal, 0.63 UEF (0.60 EF) gas storage inside home |  |  |  | 0
|  |  | Miscellaneous supplies | 8 | LS | 50 | 400
|  |  | Labor | 24 | HR | 65 | 1560
|  | Piping |  |  |  |  | 0
Materials
|  |  | Connection/modification of hot water piping, including valves | 8 | LS | 125 | 1000
|  |  | Modification to gas piping | 8 | LS | 50 | 400
|  |  | Labor | 16 | HR | 65 | 1040
Gas and Electrical Supply
|  |  | New electrical circuits to equipment |  |  |  | Existing
|  |  | Panel and main service modification |  |  |  | Not required
|  |  | Gas supply piping |  |  |  | Existing
|  |  | Labor |  |  |  | Existing
10120
|  | Subtotal |  |  |  |  | 11960
0
| General Conditions, Overhead and Profit |  |  | 15% |  |  | 1794
| Design and Engineering |  |  | 10% |  |  | 1375
| Permit, testing and inspection |  |  | 1.25% |  |  | 189
| Contractor Profit/Market Factor |  |  | 0% |  |  | 0
0
| Recommended Budget | [5 empty] | 15318
0

## LRMF NC Electric WH Z3 S
Low Rise Multi-Family | [7 empty] | Low Rise Multi-Family: New Construction
New Construction
Electric Option
3
Demolition
Remove Existing Boiler
|  |  | Labor |  |  |  | Not required
Disposal
0
| Installation | [5 empty] | 0
|  | Water Heater |  |  |  |  | 0
|  |  | New water heater, equipment price | 8 | EA | 1200 | 9600
|  |  | 50gal heat pump water heater in outdoor closet 3.0 UEF, NEEA Tier 3 |  |  |  | 0
|  |  | Miscellaneous supplies | 8 | LS | 50 | 400
|  |  | Labor | 36 | HR | 95 | 3420
|  | Piping |  |  |  |  | 0
Materials
|  |  | Connection/modification of hot water piping, including valves | 8 | LS | 400 | 3200
|  |  | Condensate piping | 8 | LS | 100 | 800
|  |  | Labor | 16 | HR | 95 | 1520
Gas and Electrical Supply
|  |  | New electrical circuits to equipment | 8 | EA | 125 | 1000
|  |  | Panel and main service modification |  |  |  | Not required
|  |  | Gas supply piping |  |  |  | Not required
|  |  | Labor | 48 | HR | 95 | 4560
24500
|  | Subtotal |  |  |  |  | 24500
0
| General Conditions, Overhead and Profit |  |  | 12% |  |  | 2940
| Design and Engineering |  |  | 4% |  |  | 1098
| Permit, testing and inspection |  |  | 1.25% |  |  | 357
| Contractor Profit/Market Factor | [5 empty] | 0
0
| Recommended Budget | [5 empty] | 28895
0

## LRMF NC Electric WH Z4 S
Low Rise Multi-Family | [7 empty] | Low Rise Multi-Family: New Construction
New Construction
Electric Option
4
Demolition
|  | Remove Existing Boiler |  |  |  |  | Not required
Labor
Disposal
0
0
| Installation | [5 empty] | 0
|  | Water Heater |  |  |  |  | 0
|  |  | New water heater, equipment price | 8 | EA | 1200 | 9600
|  |  | 50gal heat pump water heater in outdoor closet 3.0 UEF, NEEA Tier 3 |  |  |  | 0
|  |  | Miscellaneous supplies | 8 | LS | 50 | 400
|  |  | Labor | 36 | HR | 95 | 3420
|  | Piping |  |  |  |  | 0
Materials
|  |  | Connection/modification of hot water piping, including valves | 8 | LS | 400 | 3200
|  |  | Condensate piping | 8 | LS | 100 | 800
|  |  | Labor | 16 | HR | 95 | 1520
Gas and Electrical Supply
|  |  | New electrical circuits to equipment | 8 | EA | 125 | 1000
|  |  | Panel and main service modification |  |  |  | Not required
|  |  | Gas supply piping |  |  |  | Not required
|  |  | Labor | 48 | HR | 95 | 4560
24500
|  | Subtotal |  |  |  |  | 24500
0
| General Conditions, Overhead and Profit |  |  | 11% |  |  | 2695
| Design and Engineering |  |  | 4% |  |  | 1088
| Permit, testing and inspection |  |  | 1.25% |  |  | 354
| Contractor Profit/Market Factor | [5 empty] | 0
0
| Recommended Budget | [5 empty] | 28637
0

## LRMF NC Electric WH Z6 S
Low Rise Multi-Family | [7 empty] | Low Rise Multi-Family: New Construction
New Construction
Electric Option
6
Demolition
|  | Remove Existing Boiler |  |  |  |  | Not required
Labor
Disposal
0
0
| Installation | [5 empty] | 0
|  | Water Heater |  |  |  |  | 0
|  |  | New water heater, equipment price | 8 | EA | 1200 | 9600
|  |  | 50gal heat pump water heater in outdoor closet 3.0 UEF, NEEA Tier 3 |  |  |  | 0
|  |  | Miscellaneous supplies | 8 | LS | 50 | 400
|  |  | Labor | 36 | HR | 85 | 3060
|  | Piping |  |  |  |  | 0
Materials
|  |  | Connection/modification of hot water piping, including valves | 8 | LS | 400 | 3200
|  |  | Condensate piping | 8 | LS | 100 | 800
|  |  | Labor | 16 | HR | 85 | 1360
Gas and Electrical Supply
|  |  | New electrical circuits to equipment | 8 | EA | 125 | 1000
|  |  | Panel and main service modification |  |  |  | Not required
|  |  | Gas supply piping |  |  |  | Not required
|  |  | Labor | 48 | HR | 85 | 4080
23500
|  | Subtotal |  |  |  |  | 23500
0
| General Conditions, Overhead and Profit |  |  | 9% |  |  | 2115
| Design and Engineering |  |  | 4% |  |  | 1025
| Permit, testing and inspection |  |  | 1.25% |  |  | 333
| Contractor Profit/Market Factor | [5 empty] | 0
0
| Recommended Budget | [5 empty] | 26973
0

## LRMF NC Electric WH Z9 S
Low Rise Multi-Family | [7 empty] | Low Rise Multi-Family: New Construction
New Construction
Electric Option
9
Demolition
|  | Remove Existing Boiler |  |  |  |  | Not required
Labor
Disposal
0
0
| Installation | [5 empty] | 0
|  | Water Heater |  |  |  |  | 0
|  |  | New water heater, equipment price | 8 | EA | 1200 | 9600
|  |  | 50gal heat pump water heater in outdoor closet 3.0 UEF, NEEA Tier 3 |  |  |  | 0
|  |  | Miscellaneous supplies | 8 | LS | 50 | 400
|  |  | Labor | 36 | HR | 85 | 3060
|  | Piping |  |  |  |  | 0
Materials
|  |  | Connection/modification of hot water piping, including valves | 8 | LS | 400 | 3200
|  |  | Condensate piping | 8 | LS | 100 | 800
|  |  | Labor | 16 | HR | 85 | 1360
Gas and Electrical Supply
|  |  | New electrical circuits to equipment | 8 | EA | 125 | 1000
|  |  | Panel and main service modification |  |  |  | Not required
|  |  | Gas supply piping |  |  |  | Not required
|  |  | Labor | 48 | HR | 85 | 4080
23500
|  | Subtotal |  |  |  |  | 23500
0
| General Conditions, Overhead and Profit |  |  | 9% |  |  | 2115
| Design and Engineering |  |  | 4% |  |  | 1025
| Permit, testing and inspection |  |  | 1.25% |  |  | 333
| Contractor Profit/Market Factor | [5 empty] | 0
0
| Recommended Budget | [5 empty] | 26973
0

## LRMF NC Electric WH Z10 S
Low Rise Multi-Family | [7 empty] | Low Rise Multi-Family: New Construction
New Construction
Electric Option
10
Demolition
|  | Remove Existing Boiler |  |  |  |  | Not required
Labor
Disposal
0
0
| Installation | [5 empty] | 0
|  | Water Heater |  |  |  |  | 0
|  |  | New water heater, equipment price | 8 | EA | 1200 | 9600
|  |  | 50gal heat pump water heater in outdoor closet 3.0 UEF, NEEA Tier 3 |  |  |  | 0
|  |  | Miscellaneous supplies | 8 | LS | 50 | 400
|  |  | Labor | 36 | HR | 70 | 2520
|  | Piping |  |  |  |  | 0
Materials
|  |  | Connection/modification of hot water piping, including valves | 8 | LS | 400 | 3200
|  |  | Condensate piping | 8 | LS | 100 | 800
|  |  | Labor | 16 | HR | 70 | 1120
Gas and Electrical Supply
|  |  | New electrical circuits to equipment | 8 | EA | 125 | 1000
|  |  | Panel and main service modification |  |  |  | Not required
|  |  | Gas supply piping |  |  |  | Not required
|  |  | Labor | 48 | HR | 70 | 3360
22000
|  | Subtotal |  |  |  |  | 22000
0
| General Conditions, Overhead and Profit |  |  | 9% |  |  | 1980
| Design and Engineering |  |  | 4% |  |  | 959
| Permit, testing and inspection |  |  | 1.25% |  |  | 312
| Contractor Profit/Market Factor | [5 empty] | 0
0
| Recommended Budget | [5 empty] | 25251
0

## LRMF NC Electric WH Z12 S
Low Rise Multi-Family | [7 empty] | Low Rise Multi-Family: New Construction
New Construction
Electric Option
12
Demolition
|  | Remove Existing Boiler |  |  |  |  | Not required
Labor
Disposal
0
0
| Installation | [5 empty] | 0
|  | Water Heater |  |  |  |  | 0
|  |  | New water heater, equipment price | 8 | EA | 1200 | 9600
|  |  | 50gal heat pump water heater in outdoor closet 3.0 UEF, NEEA Tier 3 |  |  |  | 0
|  |  | Miscellaneous supplies | 8 | LS | 50 | 400
|  |  | Labor | 36 | HR | 65 | 2340
|  | Piping |  |  |  |  | 0
Materials
|  |  | Connection/modification of hot water piping, including valves | 8 | LS | 400 | 3200
|  |  | Condensate piping | 8 | LS | 100 | 800
|  |  | Labor | 16 | HR | 65 | 1040
Gas and Electrical Supply
|  |  | New electrical circuits to equipment | 8 | EA | 125 | 1000
|  |  | Panel and main service modification |  |  |  | Not required
|  |  | Gas supply piping |  |  |  | Not required
|  |  | Labor | 48 | HR | 65 | 3120
21500
|  | Subtotal |  |  |  |  | 21500
0
| General Conditions, Overhead and Profit |  |  | 9% |  |  | 1935
| Design and Engineering |  |  | 4% |  |  | 937
| Permit, testing and inspection |  |  | 1.25% |  |  | 305
| Contractor Profit/Market Factor | [5 empty] | 0
0
| Recommended Budget | [5 empty] | 24677
0

## LRMF NC Electric WH Z3 O1
Low Rise Multi-Family | [7 empty] | Low Rise Multi-Family: New Construction
New Construction
Electric Option
3
Demolition
Remove Existing Boiler
|  |  | Labor |  |  |  | Not required
Disposal
0
| Installation | [5 empty] | 0
|  | Water Heater |  |  |  |  | 0
|  |  | New water heater, equipment price | 8 | EA |  | Not Available
|  |  | 50gal heat pump water heater in outdoor closet 2.2 UEF |  |  |  | 0
|  |  | Miscellaneous supplies | 8 | LS | 50 | 400
|  |  | Labor | 36 | HR | 95 | 3420
|  | Piping |  |  |  |  | 0
Materials
|  |  | Connection/modification of hot water piping, including valves | 8 | LS | 125 | 1000
|  |  | Condensate piping | 8 | LS | 100 | 800
|  |  | Labor | 16 | HR | 95 | 1520
Gas and Electrical Supply
|  |  | New electrical circuits to equipment | 8 | EA | 125 | 1000
|  |  | Panel and main service modification |  |  |  | Not required
|  |  | Gas supply piping |  |  |  | Not required
|  |  | Labor | 48 | HR | 95 | 4560
12700
|  | Subtotal |  |  |  |  | 12700
0
| General Conditions, Overhead and Profit |  |  | 12% |  |  | 1524
| Design and Engineering |  |  | 4% |  |  | 569
| Permit, testing and inspection |  |  | 1.25% |  |  | 185
| Contractor Profit/Market Factor | [5 empty] | 0
0
Recommended Budget
0

## LRMF NC Electric WH Z4 O1
Low Rise Multi-Family | [7 empty] | Low Rise Multi-Family: New Construction
New Construction
Electric Option
4
Demolition
|  | Remove Existing Boiler |  |  |  |  | Not required
Labor
Disposal
0
0
| Installation | [5 empty] | 0
|  | Water Heater |  |  |  |  | 0
|  |  | New water heater, equipment price | 8 | EA |  | Not Available
|  |  | 50gal heat pump water heater in outdoor closet 2.2 UEF |  |  |  | 0
|  |  | Miscellaneous supplies | 8 | LS | 50 | 400
|  |  | Labor | 36 | HR | 95 | 3420
|  | Piping |  |  |  |  | 0
Materials
|  |  | Connection/modification of hot water piping, including valves | 8 | LS | 125 | 1000
|  |  | Condensate piping | 8 | LS | 100 | 800
|  |  | Labor | 16 | HR | 95 | 1520
Gas and Electrical Supply
|  |  | New electrical circuits to equipment | 8 | EA | 125 | 1000
|  |  | Panel and main service modification |  |  |  | Not required
|  |  | Gas supply piping |  |  |  | Not required
|  |  | Labor | 48 | HR | 95 | 4560
12700
|  | Subtotal |  |  |  |  | 12700
0
| General Conditions, Overhead and Profit |  |  | 11% |  |  | 1397
| Design and Engineering |  |  | 4% |  |  | 564
| Permit, testing and inspection |  |  | 1.25% |  |  | 183
| Contractor Profit/Market Factor | [5 empty] | 0
0
Recommended Budget
0

## LRMF NC Electric WH Z6 O1
Low Rise Multi-Family | [7 empty] | Low Rise Multi-Family: New Construction
New Construction
Electric Option
6
Demolition
|  | Remove Existing Boiler |  |  |  |  | Not required
Labor
Disposal
0
0
| Installation | [5 empty] | 0
|  | Water Heater |  |  |  |  | 0
|  |  | New water heater, equipment price | 8 | EA |  | Not Available
|  |  | 50gal heat pump water heater in outdoor closet 2.2 UEF |  |  |  | 0
|  |  | Miscellaneous supplies | 8 | LS | 50 | 400
|  |  | Labor | 36 | HR | 85 | 3060
|  | Piping |  |  |  |  | 0
Materials
|  |  | Connection/modification of hot water piping, including valves | 8 | LS | 125 | 1000
|  |  | Condensate piping | 8 | LS | 100 | 800
|  |  | Labor | 16 | HR | 85 | 1360
Gas and Electrical Supply
|  |  | New electrical circuits to equipment | 8 | EA | 125 | 1000
|  |  | Panel and main service modification |  |  |  | Not required
|  |  | Gas supply piping |  |  |  | Not required
|  |  | Labor | 48 | HR | 85 | 4080
11700
|  | Subtotal |  |  |  |  | 11700
0
| General Conditions, Overhead and Profit |  |  | 9% |  |  | 1053
| Design and Engineering |  |  | 4% |  |  | 510
| Permit, testing and inspection |  |  | 1.25% |  |  | 166
| Contractor Profit/Market Factor | [5 empty] | 0
0
Recommended Budget
0

## LRMF NC Electric WH Z9 O1
Low Rise Multi-Family | [7 empty] | Low Rise Multi-Family: New Construction
New Construction
Electric Option
9
Demolition
|  | Remove Existing Boiler |  |  |  |  | Not required
Labor
Disposal
0
0
| Installation | [5 empty] | 0
|  | Water Heater |  |  |  |  | 0
|  |  | New water heater, equipment price | 8 | EA |  | Not Available
|  |  | 50gal heat pump water heater in outdoor closet 2.2 UEF |  |  |  | 0
|  |  | Miscellaneous supplies | 8 | LS | 50 | 400
|  |  | Labor | 36 | HR | 85 | 3060
|  | Piping |  |  |  |  | 0
Materials
|  |  | Connection/modification of hot water piping, including valves | 8 | LS | 125 | 1000
|  |  | Condensate piping | 8 | LS | 100 | 800
|  |  | Labor | 16 | HR | 85 | 1360
Gas and Electrical Supply
|  |  | New electrical circuits to equipment | 8 | EA | 125 | 1000
|  |  | Panel and main service modification |  |  |  | Not required
|  |  | Gas supply piping |  |  |  | Not required
|  |  | Labor | 48 | HR | 85 | 4080
11700
|  | Subtotal |  |  |  |  | 11700
0
| General Conditions, Overhead and Profit |  |  | 9% |  |  | 1053
| Design and Engineering |  |  | 4% |  |  | 510
| Permit, testing and inspection |  |  | 1.25% |  |  | 166
| Contractor Profit/Market Factor | [5 empty] | 0
0
Recommended Budget
0

## LRMF NC Electric WH Z10 O1
Low Rise Multi-Family | [7 empty] | Low Rise Multi-Family: New Construction
New Construction
Electric Option
10
Demolition
|  | Remove Existing Boiler |  |  |  |  | Not required
Labor
Disposal
0
0
| Installation | [5 empty] | 0
|  | Water Heater |  |  |  |  | 0
|  |  | New water heater, equipment price | 8 | EA |  | Not Available
|  |  | 50gal heat pump water heater in outdoor closet 2.2 UEF |  |  |  | 0
|  |  | Miscellaneous supplies | 8 | LS | 50 | 400
|  |  | Labor | 36 | HR | 70 | 2520
|  | Piping |  |  |  |  | 0
Materials
|  |  | Connection/modification of hot water piping, including valves | 8 | LS | 125 | 1000
|  |  | Condensate piping | 8 | LS | 100 | 800
|  |  | Labor | 16 | HR | 70 | 1120
Gas and Electrical Supply
|  |  | New electrical circuits to equipment | 8 | EA | 125 | 1000
|  |  | Panel and main service modification |  |  |  | Not required
|  |  | Gas supply piping |  |  |  | Not required
|  |  | Labor | 48 | HR | 70 | 3360
10200
|  | Subtotal |  |  |  |  | 10200
0
| General Conditions, Overhead and Profit |  |  | 9% |  |  | 918
| Design and Engineering |  |  | 4% |  |  | 445
| Permit, testing and inspection |  |  | 1.25% |  |  | 145
| Contractor Profit/Market Factor | [5 empty] | 0
0
Recommended Budget
0

## LRMF NC Electric WH Z12 O1
Low Rise Multi-Family | [7 empty] | Low Rise Multi-Family: New Construction
New Construction
Electric Option
12
Demolition
|  | Remove Existing Boiler |  |  |  |  | Not required
Labor
Disposal
0
0
| Installation | [5 empty] | 0
|  | Water Heater |  |  |  |  | 0
|  |  | New water heater, equipment price | 8 | EA |  | Not Available
|  |  | 50gal heat pump water heater in outdoor closet 2.2 UEF |  |  |  | 0
|  |  | Miscellaneous supplies | 8 | LS | 50 | 400
|  |  | Labor | 36 | HR | 65 | 2340
|  | Piping |  |  |  |  | 0
Materials
|  |  | Connection/modification of hot water piping, including valves | 8 | LS | 125 | 1000
|  |  | Condensate piping | 8 | LS | 100 | 800
|  |  | Labor | 16 | HR | 65 | 1040
Gas and Electrical Supply
|  |  | New electrical circuits to equipment | 8 | EA | 125 | 1000
|  |  | Panel and main service modification |  |  |  | Not required
|  |  | Gas supply piping |  |  |  | Not required
|  |  | Labor | 48 | HR | 65 | 3120
9700
|  | Subtotal |  |  |  |  | 9700
0
| General Conditions, Overhead and Profit |  |  | 9% |  |  | 873
| Design and Engineering |  |  | 4% |  |  | 423
| Permit, testing and inspection |  |  | 1.25% |  |  | 137
| Contractor Profit/Market Factor | [5 empty] | 0
0
Recommended Budget
0

## LRMF NC Electric WH Z3 O2
Low Rise Multi-Family | [7 empty] | Low Rise Multi-Family: New Construction
New Construction
Electric Option
3
Demolition
Remove Existing Boiler
|  |  | Labor |  |  |  | Not required
Disposal
0
| Installation | [5 empty] | 0
|  | Water Heater |  |  |  |  | 0
|  |  | New water heater, equipment price | 8 | EA | 1800 | 14400
|  |  | 50gal heat pump water heater in outdoor closet 3.4 UEF, NEEA Tier 3 |  |  |  | 0
|  |  | Miscellaneous supplies | 8 | LS | 50 | 400
|  |  | Labor | 36 | HR | 95 | 3420
|  | Piping |  |  |  |  | 0
Materials
|  |  | Connection/modification of hot water piping, including valves | 8 | LS | 125 | 1000
|  |  | Condensate piping | 8 | LS | 100 | 800
|  |  | Labor | 16 | HR | 95 | 1520
Gas and Electrical Supply
|  |  | New electrical circuits to equipment | 8 | EA | 125 | 1000
|  |  | Panel and main service modification |  |  |  | Not required
|  |  | Gas supply piping |  |  |  | Not required
|  |  | Labor | 48 | HR | 95 | 4560
27100
|  | Subtotal |  |  |  |  | 27100
0
| General Conditions, Overhead and Profit |  |  | 12% |  |  | 3252
| Design and Engineering |  |  | 4% |  |  | 1214
| Permit, testing and inspection |  |  | 1.25% |  |  | 395
| Contractor Profit/Market Factor | [5 empty] | 0
0
| Recommended Budget | [5 empty] | 31961
0

## LRMF NC Electric WH Z4 O2
Low Rise Multi-Family | [7 empty] | Low Rise Multi-Family: New Construction
New Construction
Electric Option
4
Demolition
|  | Remove Existing Boiler |  |  |  |  | Not required
Labor
Disposal
0
0
| Installation | [5 empty] | 0
|  | Water Heater |  |  |  |  | 0
|  |  | New water heater, equipment price | 8 | EA | 1800 | 14400
|  |  | 50gal heat pump water heater in outdoor closet 3.4 UEF, NEEA Tier 3 |  |  |  | 0
|  |  | Miscellaneous supplies | 8 | LS | 50 | 400
|  |  | Labor | 36 | HR | 95 | 3420
|  | Piping |  |  |  |  | 0
Materials
|  |  | Connection/modification of hot water piping, including valves | 8 | LS | 125 | 1000
|  |  | Condensate piping | 8 | LS | 100 | 800
|  |  | Labor | 16 | HR | 95 | 1520
Gas and Electrical Supply
|  |  | New electrical circuits to equipment | 8 | EA | 125 | 1000
|  |  | Panel and main service modification |  |  |  | Not required
|  |  | Gas supply piping |  |  |  | Not required
|  |  | Labor | 48 | HR | 95 | 4560
27100
|  | Subtotal |  |  |  |  | 27100
0
| General Conditions, Overhead and Profit |  |  | 11% |  |  | 2981
| Design and Engineering |  |  | 4% |  |  | 1203
| Permit, testing and inspection |  |  | 1.25% |  |  | 391
| Contractor Profit/Market Factor | [5 empty] | 0
0
| Recommended Budget | [5 empty] | 31675
0

## LRMF NC Electric WH Z6 O2
Low Rise Multi-Family | [7 empty] | Low Rise Multi-Family: New Construction
New Construction
Electric Option
6
Demolition
|  | Remove Existing Boiler |  |  |  |  | Not required
Labor
Disposal
0
0
| Installation | [5 empty] | 0
|  | Water Heater |  |  |  |  | 0
|  |  | New water heater, equipment price | 8 | EA | 1800 | 14400
|  |  | 50gal heat pump water heater in outdoor closet 3.4 UEF, NEEA Tier 3 |  |  |  | 0
|  |  | Miscellaneous supplies | 8 | LS | 50 | 400
|  |  | Labor | 36 | HR | 85 | 3060
|  | Piping |  |  |  |  | 0
Materials
|  |  | Connection/modification of hot water piping, including valves | 8 | LS | 125 | 1000
|  |  | Condensate piping | 8 | LS | 100 | 800
|  |  | Labor | 16 | HR | 85 | 1360
Gas and Electrical Supply
|  |  | New electrical circuits to equipment | 8 | EA | 125 | 1000
|  |  | Panel and main service modification |  |  |  | Not required
|  |  | Gas supply piping |  |  |  | Not required
|  |  | Labor | 48 | HR | 85 | 4080
26100
|  | Subtotal |  |  |  |  | 26100
0
| General Conditions, Overhead and Profit |  |  | 9% |  |  | 2349
| Design and Engineering |  |  | 4% |  |  | 1138
| Permit, testing and inspection |  |  | 1.25% |  |  | 370
| Contractor Profit/Market Factor | [5 empty] | 0
0
| Recommended Budget | [5 empty] | 29957
0

## LRMF NC Electric WH Z9 O2
Low Rise Multi-Family | [7 empty] | Low Rise Multi-Family: New Construction
New Construction
Electric Option
9
Demolition
|  | Remove Existing Boiler |  |  |  |  | Not required
Labor
Disposal
0
0
| Installation | [5 empty] | 0
|  | Water Heater |  |  |  |  | 0
|  |  | New water heater, equipment price | 8 | EA | 1800 | 14400
|  |  | 50gal heat pump water heater in outdoor closet 3.4 UEF, NEEA Tier 3 |  |  |  | 0
|  |  | Miscellaneous supplies | 8 | LS | 50 | 400
|  |  | Labor | 36 | HR | 85 | 3060
|  | Piping |  |  |  |  | 0
Materials
|  |  | Connection/modification of hot water piping, including valves | 8 | LS | 125 | 1000
|  |  | Condensate piping | 8 | LS | 100 | 800
|  |  | Labor | 16 | HR | 85 | 1360
Gas and Electrical Supply
|  |  | New electrical circuits to equipment | 8 | EA | 125 | 1000
|  |  | Panel and main service modification |  |  |  | Not required
|  |  | Gas supply piping |  |  |  | Not required
|  |  | Labor | 48 | HR | 85 | 4080
26100
|  | Subtotal |  |  |  |  | 26100
0
| General Conditions, Overhead and Profit |  |  | 9% |  |  | 2349
| Design and Engineering |  |  | 4% |  |  | 1138
| Permit, testing and inspection |  |  | 1.25% |  |  | 370
| Contractor Profit/Market Factor | [5 empty] | 0
0
| Recommended Budget | [5 empty] | 29957
0

## LRMF NC Electric WH Z10 O2
Low Rise Multi-Family | [7 empty] | Low Rise Multi-Family: New Construction
New Construction
Electric Option
10
Demolition
|  | Remove Existing Boiler |  |  |  |  | Not required
Labor
Disposal
0
0
| Installation | [5 empty] | 0
|  | Water Heater |  |  |  |  | 0
|  |  | New water heater, equipment price | 8 | EA | 1800 | 14400
|  |  | 50gal heat pump water heater in outdoor closet 3.4 UEF, NEEA Tier 3 |  |  |  | 0
|  |  | Miscellaneous supplies | 8 | LS | 50 | 400
|  |  | Labor | 36 | HR | 70 | 2520
|  | Piping |  |  |  |  | 0
Materials
|  |  | Connection/modification of hot water piping, including valves | 8 | LS | 125 | 1000
|  |  | Condensate piping | 8 | LS | 100 | 800
|  |  | Labor | 16 | HR | 70 | 1120
Gas and Electrical Supply
|  |  | New electrical circuits to equipment | 8 | EA | 125 | 1000
|  |  | Panel and main service modification |  |  |  | Not required
|  |  | Gas supply piping |  |  |  | Not required
|  |  | Labor | 48 | HR | 70 | 3360
24600
|  | Subtotal |  |  |  |  | 24600
0
| General Conditions, Overhead and Profit |  |  | 9% |  |  | 2214
| Design and Engineering |  |  | 4% |  |  | 1073
| Permit, testing and inspection |  |  | 1.25% |  |  | 349
| Contractor Profit/Market Factor | [5 empty] | 0
0
| Recommended Budget | [5 empty] | 28236
0

## LRMF NC Electric WH Z12 O2
Low Rise Multi-Family | [7 empty] | Low Rise Multi-Family: New Construction
New Construction
Electric Option
12
Demolition
|  | Remove Existing Boiler |  |  |  |  | Not required
Labor
Disposal
0
0
| Installation | [5 empty] | 0
|  | Water Heater |  |  |  |  | 0
|  |  | New water heater, equipment price | 8 | EA | 1800 | 14400
|  |  | 50gal heat pump water heater in outdoor closet 3.4 UEF, NEEA Tier 3 |  |  |  | 0
|  |  | Miscellaneous supplies | 8 | LS | 50 | 400
|  |  | Labor | 36 | HR | 65 | 2340
|  | Piping |  |  |  |  | 0
Materials
|  |  | Connection/modification of hot water piping, including valves | 8 | LS | 125 | 1000
|  |  | Condensate piping | 8 | LS | 100 | 800
|  |  | Labor | 16 | HR | 65 | 1040
Gas and Electrical Supply
|  |  | New electrical circuits to equipment | 8 | EA | 125 | 1000
|  |  | Panel and main service modification |  |  |  | Not required
|  |  | Gas supply piping |  |  |  | Not required
|  |  | Labor | 48 | HR | 65 | 3120
24100
|  | Subtotal |  |  |  |  | 24100
0
| General Conditions, Overhead and Profit |  |  | 9% |  |  | 2169
| Design and Engineering |  |  | 4% |  |  | 1051
| Permit, testing and inspection |  |  | 1.25% |  |  | 342
| Contractor Profit/Market Factor | [5 empty] | 0
0
| Recommended Budget | [5 empty] | 27662
0

## LRMF 90 Electric WH Z3 S
Low Rise Multi-Family | [7 empty] | Low Rise Multi-Family: 1990's
1990's
Electric Option
3
Demolition
Remove Existing Boiler
|  |  | Labor | 12 | HR | 95 | 1140
|  |  | Disposal | 6 | LS | 100 | 600
1740
0
| Installation | [5 empty] | 0
|  | Water Heater |  |  |  |  | 0
|  |  | New water heater, equipment price | 6 | EA | 1400 | 8400
|  |  | 50gal heat pump water heater in outdoor closet 3.0 UEF, NEEA Tier 3 |  |  |  | 0
|  |  | Miscellaneous supplies | 6 | LS | 50 | 300
|  |  | Labor | 20 | HR | 95 | 1900
|  | Piping |  |  |  |  | 0
Materials
|  |  | Connection/modification of hot water piping, including valves | 6 | LS | 125 | 750
|  |  | Condensate piping | 6 | LS | 100 | 600
|  |  | Labor | 20 | HR | 95 | 1900
Gas and Electrical Supply
|  |  | New electrical circuits to equipment | 6 | EA | 125 | 750
|  |  | Panel and main service modification |  |  |  | Not required
|  |  | Gas supply piping |  |  |  | Not required
|  |  | Labor | 20 | HR | 95 | 1900
16500
|  | Subtotal |  |  |  |  | 18240
0
| General Conditions, Overhead and Profit |  |  | 20% |  |  | 3648
| Design and Engineering |  |  | 10% |  |  | 2189
| Permit, testing and inspection |  |  | 1.25% |  |  | 301
| Contractor Profit/Market Factor |  |  | 8% |  |  | 1950
0
| Recommended Budget | [5 empty] | 26328
0

## LRMF 90 Electric WH Z4 S
Low Rise Multi-Family | [7 empty] | Low Rise Multi-Family: 1990's
1990's
Electric Option
4
Demolition
Remove Existing Boiler
|  |  | Labor | 12 | HR | 95 | 1140
|  |  | Disposal | 6 | LS | 100 | 600
1740
0
| Installation | [5 empty] | 0
|  | Water Heater |  |  |  |  | 0
|  |  | New water heater, equipment price | 6 | EA | 1400 | 8400
|  |  | 50gal heat pump water heater in outdoor closet 3.0 UEF, NEEA Tier 3 |  |  |  | 0
|  |  | Miscellaneous supplies | 6 | LS | 50 | 300
|  |  | Labor | 20 | HR | 95 | 1900
|  | Piping |  |  |  |  | 0
Materials
|  |  | Connection/modification of hot water piping, including valves | 6 | LS | 125 | 750
|  |  | Condensate piping | 6 | LS | 100 | 600
|  |  | Labor | 20 | HR | 95 | 1900
Gas and Electrical Supply
|  |  | New electrical circuits to equipment | 6 | EA | 125 | 750
|  |  | Panel and main service modification |  |  |  | Not required
|  |  | Gas supply piping |  |  |  | Not required
|  |  | Labor | 20 | HR | 95 | 1900
16500
|  | Subtotal |  |  |  |  | 18240
0
| General Conditions, Overhead and Profit |  |  | 18% |  |  | 3283
| Design and Engineering |  |  | 10% |  |  | 2152
| Permit, testing and inspection |  |  | 1.25% |  |  | 296
| Contractor Profit/Market Factor |  |  | 5% |  |  | 1199
0
| Recommended Budget | [5 empty] | 25170
0

## LRMF 90 Electric WH Z6 S
Low Rise Multi-Family | [7 empty] | Low Rise Multi-Family: 1990's
1990's
Electric Option
6
Demolition
Remove Existing Boiler
|  |  | Labor | 12 | HR | 85 | 1020
|  |  | Disposal | 6 | LS | 100 | 600
1620
0
| Installation | [5 empty] | 0
|  | Water Heater |  |  |  |  | 0
|  |  | New water heater, equipment price | 6 | EA | 1400 | 8400
|  |  | 50gal heat pump water heater in outdoor closet 3.0 UEF, NEEA Tier 3 |  |  |  | 0
|  |  | Miscellaneous supplies | 6 | LS | 50 | 300
|  |  | Labor | 20 | HR | 85 | 1700
|  | Piping |  |  |  |  | 0
Materials
|  |  | Connection/modification of hot water piping, including valves | 6 | LS | 125 | 750
|  |  | Condensate piping | 6 | LS | 100 | 600
|  |  | Labor | 20 | HR | 85 | 1700
Gas and Electrical Supply
|  |  | New electrical circuits to equipment | 6 | EA | 125 | 750
|  |  | Panel and main service modification |  |  |  | Not required
|  |  | Gas supply piping |  |  |  | Not required
|  |  | Labor | 20 | HR | 85 | 1700
15900
|  | Subtotal |  |  |  |  | 17520
0
| General Conditions, Overhead and Profit |  |  | 15% |  |  | 2628
| Design and Engineering |  |  | 10% |  |  | 2015
| Permit, testing and inspection |  |  | 1.25% |  |  | 277
| Contractor Profit/Market Factor |  |  | 2% |  |  | 449
0
| Recommended Budget | [5 empty] | 22889
0

## LRMF 90 Electric WH Z9 S
Low Rise Multi-Family | [7 empty] | Low Rise Multi-Family: 1990's
1990's
Electric Option
9
Demolition
Remove Existing Boiler
|  |  | Labor | 12 | HR | 85 | 1020
|  |  | Disposal | 6 | LS | 100 | 600
1620
0
| Installation | [5 empty] | 0
|  | Water Heater |  |  |  |  | 0
|  |  | New water heater, equipment price | 6 | EA | 1400 | 8400
|  |  | 50gal heat pump water heater in outdoor closet 3.0 UEF, NEEA Tier 3 |  |  |  | 0
|  |  | Miscellaneous supplies | 6 | LS | 50 | 300
|  |  | Labor | 20 | HR | 85 | 1700
|  | Piping |  |  |  |  | 0
Materials
|  |  | Connection/modification of hot water piping, including valves | 6 | LS | 125 | 750
|  |  | Condensate piping | 6 | LS | 100 | 600
|  |  | Labor | 20 | HR | 85 | 1700
Gas and Electrical Supply
|  |  | New electrical circuits to equipment | 6 | EA | 125 | 750
|  |  | Panel and main service modification |  |  |  | Not required
|  |  | Gas supply piping |  |  |  | Not required
|  |  | Labor | 20 | HR | 85 | 1700
15900
|  | Subtotal |  |  |  |  | 17520
0
| General Conditions, Overhead and Profit |  |  | 15% |  |  | 2628
| Design and Engineering |  |  | 10% |  |  | 2015
| Permit, testing and inspection |  |  | 1.25% |  |  | 277
| Contractor Profit/Market Factor |  |  | 2% |  |  | 449
0
| Recommended Budget | [5 empty] | 22889
0

## LRMF 90 Electric WH Z10 S
Low Rise Multi-Family | [7 empty] | Low Rise Multi-Family: 1990's
1990's
Electric Option
10
Demolition
Remove Existing Boiler
|  |  | Labor | 12 | HR | 70 | 840
|  |  | Disposal | 6 | LS | 100 | 600
1440
0
| Installation | [5 empty] | 0
|  | Water Heater |  |  |  |  | 0
|  |  | New water heater, equipment price | 6 | EA | 1400 | 8400
|  |  | 50gal heat pump water heater in outdoor closet 3.0 UEF, NEEA Tier 3 |  |  |  | 0
|  |  | Miscellaneous supplies | 6 | LS | 50 | 300
|  |  | Labor | 20 | HR | 70 | 1400
|  | Piping |  |  |  |  | 0
Materials
|  |  | Connection/modification of hot water piping, including valves | 6 | LS | 125 | 750
|  |  | Condensate piping | 6 | LS | 100 | 600
|  |  | Labor | 20 | HR | 70 | 1400
Gas and Electrical Supply
|  |  | New electrical circuits to equipment | 6 | EA | 125 | 750
|  |  | Panel and main service modification |  |  |  | Not required
|  |  | Gas supply piping |  |  |  | Not required
|  |  | Labor | 20 | HR | 70 | 1400
15000
|  | Subtotal |  |  |  |  | 16440
0
| General Conditions, Overhead and Profit |  |  | 15% |  |  | 2466
| Design and Engineering |  |  | 10% |  |  | 1891
| Permit, testing and inspection |  |  | 1.25% |  |  | 260
| Contractor Profit/Market Factor |  |  | 0% |  |  | 0
0
| Recommended Budget | [5 empty] | 21057
0

## LRMF 90 Electric WH Z12 S
Low Rise Multi-Family | [7 empty] | Low Rise Multi-Family: 1990's
1990's
Electric Option
12
Demolition
Remove Existing Boiler
|  |  | Labor | 12 | HR | 65 | 780
|  |  | Disposal | 6 | LS | 100 | 600
1380
0
| Installation | [5 empty] | 0
|  | Water Heater |  |  |  |  | 0
|  |  | New water heater, equipment price | 6 | EA | 1400 | 8400
|  |  | 50gal heat pump water heater in outdoor closet 3.0 UEF, NEEA Tier 3 |  |  |  | 0
|  |  | Miscellaneous supplies | 6 | LS | 50 | 300
|  |  | Labor | 20 | HR | 65 | 1300
|  | Piping |  |  |  |  | 0
Materials
|  |  | Connection/modification of hot water piping, including valves | 6 | LS | 125 | 750
|  |  | Condensate piping | 6 | LS | 100 | 600
|  |  | Labor | 20 | HR | 65 | 1300
Gas and Electrical Supply
|  |  | New electrical circuits to equipment | 6 | EA | 125 | 750
|  |  | Panel and main service modification |  |  |  | Not required
|  |  | Gas supply piping |  |  |  | Not required
|  |  | Labor | 20 | HR | 65 | 1300
14700
|  | Subtotal |  |  |  |  | 16080
0
| General Conditions, Overhead and Profit |  |  | 15% |  |  | 2412
| Design and Engineering |  |  | 10% |  |  | 1849
| Permit, testing and inspection |  |  | 1.25% |  |  | 254
| Contractor Profit/Market Factor |  |  | 0% |  |  | 0
0
| Recommended Budget | [5 empty] | 20595
0

## LRMF 90 Electric WH Z3 O1
Low Rise Multi-Family | [7 empty] | Low Rise Multi-Family: 1990's
1990's
Electric Option
3
Demolition
Remove Existing Boiler
|  |  | Labor | 12 | HR | 95 | 1140
|  |  | Disposal | 6 | LS | 100 | 600
1740
0
| Installation | [5 empty] | 0
|  | Water Heater |  |  |  |  | 0
|  |  | New water heater, equipment price | 6 | EA |  | Not Available
|  |  | 50gal heat pump water heater in outdoor closet 2.2 UEF |  |  |  | 0
|  |  | Miscellaneous supplies | 6 | LS | 50 | 300
|  |  | Labor | 20 | HR | 95 | 1900
|  | Piping |  |  |  |  | 0
Materials
|  |  | Connection/modification of hot water piping, including valves | 6 | LS | 125 | 750
|  |  | Condensate piping | 6 | LS | 100 | 600
|  |  | Labor | 20 | HR | 95 | 1900
Gas and Electrical Supply
|  |  | New electrical circuits to equipment | 6 | EA | 125 | 750
|  |  | Panel and main service modification |  |  |  | Not required
|  |  | Gas supply piping |  |  |  | Not required
|  |  | Labor | 20 | HR | 95 | 1900
8100
|  | Subtotal |  |  |  |  | 9840
0
| General Conditions, Overhead and Profit |  |  | 20% |  |  | 1968
| Design and Engineering |  |  | 10% |  |  | 1181
| Permit, testing and inspection |  |  | 1.25% |  |  | 162
| Contractor Profit/Market Factor |  |  | 8% |  |  | 1052
0
Recommended Budget
0

## LRMF 90 Electric WH Z4 O1
Low Rise Multi-Family | [7 empty] | Low Rise Multi-Family: 1990's
1990's
Electric Option
4
Demolition
Remove Existing Boiler
|  |  | Labor | 12 | HR | 95 | 1140
|  |  | Disposal | 6 | LS | 100 | 600
1740
0
| Installation | [5 empty] | 0
|  | Water Heater |  |  |  |  | 0
|  |  | New water heater, equipment price | 6 | EA |  | Not Available
|  |  | 50gal heat pump water heater in outdoor closet 2.2 UEF |  |  |  | 0
|  |  | Miscellaneous supplies | 6 | LS | 50 | 300
|  |  | Labor | 20 | HR | 95 | 1900
|  | Piping |  |  |  |  | 0
Materials
|  |  | Connection/modification of hot water piping, including valves | 6 | LS | 125 | 750
|  |  | Condensate piping | 6 | LS | 100 | 600
|  |  | Labor | 20 | HR | 95 | 1900
Gas and Electrical Supply
|  |  | New electrical circuits to equipment | 6 | EA | 125 | 750
|  |  | Panel and main service modification |  |  |  | Not required
|  |  | Gas supply piping |  |  |  | Not required
|  |  | Labor | 20 | HR | 95 | 1900
8100
|  | Subtotal |  |  |  |  | 9840
0
| General Conditions, Overhead and Profit |  |  | 18% |  |  | 1771
| Design and Engineering |  |  | 10% |  |  | 1161
| Permit, testing and inspection |  |  | 1.25% |  |  | 160
| Contractor Profit/Market Factor |  |  | 5% |  |  | 647
0
Recommended Budget
0

## LRMF 90 Electric WH Z6 O1
Low Rise Multi-Family | [7 empty] | Low Rise Multi-Family: 1990's
1990's
Electric Option
6
Demolition
Remove Existing Boiler
|  |  | Labor | 12 | HR | 85 | 1020
|  |  | Disposal | 6 | LS | 100 | 600
1620
0
| Installation | [5 empty] | 0
|  | Water Heater |  |  |  |  | 0
|  |  | New water heater, equipment price | 6 | EA |  | Not Available
|  |  | 50gal heat pump water heater in outdoor closet 2.2 UEF |  |  |  | 0
|  |  | Miscellaneous supplies | 6 | LS | 50 | 300
|  |  | Labor | 20 | HR | 85 | 1700
|  | Piping |  |  |  |  | 0
Materials
|  |  | Connection/modification of hot water piping, including valves | 6 | LS | 125 | 750
|  |  | Condensate piping | 6 | LS | 100 | 600
|  |  | Labor | 20 | HR | 85 | 1700
Gas and Electrical Supply
|  |  | New electrical circuits to equipment | 6 | EA | 125 | 750
|  |  | Panel and main service modification |  |  |  | Not required
|  |  | Gas supply piping |  |  |  | Not required
|  |  | Labor | 20 | HR | 85 | 1700
7500
|  | Subtotal |  |  |  |  | 9120
0
| General Conditions, Overhead and Profit |  |  | 15% |  |  | 1368
| Design and Engineering |  |  | 10% |  |  | 1049
| Permit, testing and inspection |  |  | 1.25% |  |  | 144
| Contractor Profit/Market Factor |  |  | 2% |  |  | 234
0
Recommended Budget
0

## LRMF 90 Electric WH Z9 O1
Low Rise Multi-Family | [7 empty] | Low Rise Multi-Family: 1990's
1990's
Electric Option
9
Demolition
Remove Existing Boiler
|  |  | Labor | 12 | HR | 85 | 1020
|  |  | Disposal | 6 | LS | 100 | 600
1620
0
| Installation | [5 empty] | 0
|  | Water Heater |  |  |  |  | 0
|  |  | New water heater, equipment price | 6 | EA |  | Not Available
|  |  | 50gal heat pump water heater in outdoor closet 2.2 UEF |  |  |  | 0
|  |  | Miscellaneous supplies | 6 | LS | 50 | 300
|  |  | Labor | 20 | HR | 85 | 1700
|  | Piping |  |  |  |  | 0
Materials
|  |  | Connection/modification of hot water piping, including valves | 6 | LS | 125 | 750
|  |  | Condensate piping | 6 | LS | 100 | 600
|  |  | Labor | 20 | HR | 85 | 1700
Gas and Electrical Supply
|  |  | New electrical circuits to equipment | 6 | EA | 125 | 750
|  |  | Panel and main service modification |  |  |  | Not required
|  |  | Gas supply piping |  |  |  | Not required
|  |  | Labor | 20 | HR | 85 | 1700
7500
|  | Subtotal |  |  |  |  | 9120
0
| General Conditions, Overhead and Profit |  |  | 15% |  |  | 1368
| Design and Engineering |  |  | 10% |  |  | 1049
| Permit, testing and inspection |  |  | 1.25% |  |  | 144
| Contractor Profit/Market Factor |  |  | 2% |  |  | 234
0
Recommended Budget
0

## LRMF 90 Electric WH Z10 O1
Low Rise Multi-Family | [7 empty] | Low Rise Multi-Family: 1990's
1990's
Electric Option
10
Demolition
Remove Existing Boiler
|  |  | Labor | 12 | HR | 70 | 840
|  |  | Disposal | 6 | LS | 100 | 600
1440
0
| Installation | [5 empty] | 0
|  | Water Heater |  |  |  |  | 0
|  |  | New water heater, equipment price | 6 | EA |  | Not Available
|  |  | 50gal heat pump water heater in outdoor closet 2.2 UEF |  |  |  | 0
|  |  | Miscellaneous supplies | 6 | LS | 50 | 300
|  |  | Labor | 20 | HR | 70 | 1400
|  | Piping |  |  |  |  | 0
Materials
|  |  | Connection/modification of hot water piping, including valves | 6 | LS | 125 | 750
|  |  | Condensate piping | 6 | LS | 100 | 600
|  |  | Labor | 20 | HR | 70 | 1400
Gas and Electrical Supply
|  |  | New electrical circuits to equipment | 6 | EA | 125 | 750
|  |  | Panel and main service modification |  |  |  | Not required
|  |  | Gas supply piping |  |  |  | Not required
|  |  | Labor | 20 | HR | 70 | 1400
6600
|  | Subtotal |  |  |  |  | 8040
0
| General Conditions, Overhead and Profit |  |  | 15% |  |  | 1206
| Design and Engineering |  |  | 10% |  |  | 925
| Permit, testing and inspection |  |  | 1.25% |  |  | 127
| Contractor Profit/Market Factor |  |  | 0% |  |  | 0
0
Recommended Budget
0

## LRMF 90 Electric WH Z12 O1
Low Rise Multi-Family | [7 empty] | Low Rise Multi-Family: 1990's
1990's
Electric Option
12
Demolition
Remove Existing Boiler
|  |  | Labor | 12 | HR | 65 | 780
|  |  | Disposal | 6 | LS | 100 | 600
1380
0
| Installation | [5 empty] | 0
|  | Water Heater |  |  |  |  | 0
|  |  | New water heater, equipment price | 6 | EA |  | Not Available
|  |  | 50gal heat pump water heater in outdoor closet 2.2 UEF |  |  |  | 0
|  |  | Miscellaneous supplies | 6 | LS | 50 | 300
|  |  | Labor | 20 | HR | 65 | 1300
|  | Piping |  |  |  |  | 0
Materials
|  |  | Connection/modification of hot water piping, including valves | 6 | LS | 125 | 750
|  |  | Condensate piping | 6 | LS | 100 | 600
|  |  | Labor | 20 | HR | 65 | 1300
Gas and Electrical Supply
|  |  | New electrical circuits to equipment | 6 | EA | 125 | 750
|  |  | Panel and main service modification |  |  |  | Not required
|  |  | Gas supply piping |  |  |  | Not required
|  |  | Labor | 20 | HR | 65 | 1300
6300
|  | Subtotal |  |  |  |  | 7680
0
| General Conditions, Overhead and Profit |  |  | 15% |  |  | 1152
| Design and Engineering |  |  | 10% |  |  | 883
| Permit, testing and inspection |  |  | 1.25% |  |  | 121
| Contractor Profit/Market Factor |  |  | 0% |  |  | 0
0
Recommended Budget
0

## LRMF 90 Electric WH Z3 O2
Low Rise Multi-Family | [7 empty] | Low Rise Multi-Family: 1990's
1990's
Electric Option
3
Demolition
Remove Existing Boiler
|  |  | Labor | 12 | HR | 95 | 1140
|  |  | Disposal | 6 | LS | 100 | 600
1740
0
| Installation | [5 empty] | 0
|  | Water Heater |  |  |  |  | 0
|  |  | New water heater, equipment price | 6 | EA | 1400 | 8400
|  |  | 50gal heat pump water heater in outdoor closet 3.4 UEF, NEEA Tier 3 |  |  |  | 0
|  |  | Miscellaneous supplies | 6 | LS | 50 | 300
|  |  | Labor | 20 | HR | 95 | 1900
|  | Piping |  |  |  |  | 0
Materials
|  |  | Connection/modification of hot water piping, including valves | 6 | LS | 125 | 750
|  |  | Condensate piping | 6 | LS | 100 | 600
|  |  | Labor | 20 | HR | 95 | 1900
Gas and Electrical Supply
|  |  | New electrical circuits to equipment | 6 | EA | 125 | 750
|  |  | Panel and main service modification |  |  |  | Not required
|  |  | Gas supply piping |  |  |  | Not required
|  |  | Labor | 20 | HR | 95 | 1900
16500
|  | Subtotal |  |  |  |  | 18240
0
| General Conditions, Overhead and Profit |  |  | 20% |  |  | 3648
| Design and Engineering |  |  | 10% |  |  | 2189
| Permit, testing and inspection |  |  | 1.25% |  |  | 301
| Contractor Profit/Market Factor |  |  | 8% |  |  | 1950
0
| Recommended Budget | [5 empty] | 26328
0

## LRMF 90 Electric WH Z4 O2
Low Rise Multi-Family | [7 empty] | Low Rise Multi-Family: 1990's
1990's
Electric Option
4
Demolition
Remove Existing Boiler
|  |  | Labor | 12 | HR | 95 | 1140
|  |  | Disposal | 6 | LS | 100 | 600
1740
0
| Installation | [5 empty] | 0
|  | Water Heater |  |  |  |  | 0
|  |  | New water heater, equipment price | 6 | EA | 1400 | 8400
|  |  | 50gal heat pump water heater in outdoor closet 3.4 UEF, NEEA Tier 3 |  |  |  | 0
|  |  | Miscellaneous supplies | 6 | LS | 50 | 300
|  |  | Labor | 20 | HR | 95 | 1900
|  | Piping |  |  |  |  | 0
Materials
|  |  | Connection/modification of hot water piping, including valves | 6 | LS | 125 | 750
|  |  | Condensate piping | 6 | LS | 100 | 600
|  |  | Labor | 20 | HR | 95 | 1900
Gas and Electrical Supply
|  |  | New electrical circuits to equipment | 6 | EA | 125 | 750
|  |  | Panel and main service modification |  |  |  | Not required
|  |  | Gas supply piping |  |  |  | Not required
|  |  | Labor | 20 | HR | 95 | 1900
16500
|  | Subtotal |  |  |  |  | 18240
0
| General Conditions, Overhead and Profit |  |  | 18% |  |  | 3283
| Design and Engineering |  |  | 10% |  |  | 2152
| Permit, testing and inspection |  |  | 1.25% |  |  | 296
| Contractor Profit/Market Factor |  |  | 5% |  |  | 1199
0
| Recommended Budget | [5 empty] | 25170
0

## LRMF 90 Electric WH Z6 O2
Low Rise Multi-Family | [7 empty] | Low Rise Multi-Family: 1990's
1990's
Electric Option
6
Demolition
Remove Existing Boiler
|  |  | Labor | 12 | HR | 85 | 1020
|  |  | Disposal | 6 | LS | 100 | 600
1620
0
| Installation | [5 empty] | 0
|  | Water Heater |  |  |  |  | 0
|  |  | New water heater, equipment price | 6 | EA | 1400 | 8400
|  |  | 50gal heat pump water heater in outdoor closet 3.4 UEF, NEEA Tier 3 |  |  |  | 0
|  |  | Miscellaneous supplies | 6 | LS | 50 | 300
|  |  | Labor | 20 | HR | 85 | 1700
|  | Piping |  |  |  |  | 0
Materials
|  |  | Connection/modification of hot water piping, including valves | 6 | LS | 125 | 750
|  |  | Condensate piping | 6 | LS | 100 | 600
|  |  | Labor | 20 | HR | 85 | 1700
Gas and Electrical Supply
|  |  | New electrical circuits to equipment | 6 | EA | 125 | 750
|  |  | Panel and main service modification |  |  |  | Not required
|  |  | Gas supply piping |  |  |  | Not required
|  |  | Labor | 20 | HR | 85 | 1700
15900
|  | Subtotal |  |  |  |  | 17520
0
| General Conditions, Overhead and Profit |  |  | 15% |  |  | 2628
| Design and Engineering |  |  | 10% |  |  | 2015
| Permit, testing and inspection |  |  | 1.25% |  |  | 277
| Contractor Profit/Market Factor |  |  | 2% |  |  | 449
0
| Recommended Budget | [5 empty] | 22889
0

## LRMF 90 Electric WH Z9 O2
Low Rise Multi-Family | [7 empty] | Low Rise Multi-Family: 1990's
1990's
Electric Option
9
Demolition
Remove Existing Boiler
|  |  | Labor | 12 | HR | 85 | 1020
|  |  | Disposal | 6 | LS | 100 | 600
1620
0
| Installation | [5 empty] | 0
|  | Water Heater |  |  |  |  | 0
|  |  | New water heater, equipment price | 6 | EA | 1400 | 8400
|  |  | 50gal heat pump water heater in outdoor closet 3.4 UEF, NEEA Tier 3 |  |  |  | 0
|  |  | Miscellaneous supplies | 6 | LS | 50 | 300
|  |  | Labor | 20 | HR | 85 | 1700
|  | Piping |  |  |  |  | 0
Materials
|  |  | Connection/modification of hot water piping, including valves | 6 | LS | 125 | 750
|  |  | Condensate piping | 6 | LS | 100 | 600
|  |  | Labor | 20 | HR | 85 | 1700
Gas and Electrical Supply
|  |  | New electrical circuits to equipment | 6 | EA | 125 | 750
|  |  | Panel and main service modification |  |  |  | Not required
|  |  | Gas supply piping |  |  |  | Not required
|  |  | Labor | 20 | HR | 85 | 1700
15900
|  | Subtotal |  |  |  |  | 17520
0
| General Conditions, Overhead and Profit |  |  | 15% |  |  | 2628
| Design and Engineering |  |  | 10% |  |  | 2015
| Permit, testing and inspection |  |  | 1.25% |  |  | 277
| Contractor Profit/Market Factor |  |  | 2% |  |  | 449
0
| Recommended Budget | [5 empty] | 22889
0

## LRMF 90 Electric WH Z10 O2
Low Rise Multi-Family | [7 empty] | Low Rise Multi-Family: 1990's
1990's
Electric Option
10
Demolition
Remove Existing Boiler
|  |  | Labor | 12 | HR | 70 | 840
|  |  | Disposal | 6 | LS | 100 | 600
1440
0
| Installation | [5 empty] | 0
|  | Water Heater |  |  |  |  | 0
|  |  | New water heater, equipment price | 6 | EA | 1400 | 8400
|  |  | 50gal heat pump water heater in outdoor closet 3.4 UEF, NEEA Tier 3 |  |  |  | 0
|  |  | Miscellaneous supplies | 6 | LS | 50 | 300
|  |  | Labor | 20 | HR | 70 | 1400
|  | Piping |  |  |  |  | 0
Materials
|  |  | Connection/modification of hot water piping, including valves | 6 | LS | 125 | 750
|  |  | Condensate piping | 6 | LS | 100 | 600
|  |  | Labor | 20 | HR | 70 | 1400
Gas and Electrical Supply
|  |  | New electrical circuits to equipment | 6 | EA | 125 | 750
|  |  | Panel and main service modification |  |  |  | Not required
|  |  | Gas supply piping |  |  |  | Not required
|  |  | Labor | 20 | HR | 70 | 1400
15000
|  | Subtotal |  |  |  |  | 16440
0
| General Conditions, Overhead and Profit |  |  | 15% |  |  | 2466
| Design and Engineering |  |  | 10% |  |  | 1891
| Permit, testing and inspection |  |  | 1.25% |  |  | 260
| Contractor Profit/Market Factor |  |  | 0% |  |  | 0
0
| Recommended Budget | [5 empty] | 21057
0

## LRMF 90 Electric WH Z12 O2
Low Rise Multi-Family | [7 empty] | Low Rise Multi-Family: 1990's
1990's
Electric Option
12
Demolition
Remove Existing Boiler
|  |  | Labor | 12 | HR | 65 | 780
|  |  | Disposal | 6 | LS | 100 | 600
1380
0
| Installation | [5 empty] | 0
|  | Water Heater |  |  |  |  | 0
|  |  | New water heater, equipment price | 6 | EA | 1400 | 8400
|  |  | 50gal heat pump water heater in outdoor closet 3.4 UEF, NEEA Tier 3 |  |  |  | 0
|  |  | Miscellaneous supplies | 6 | LS | 50 | 300
|  |  | Labor | 20 | HR | 65 | 1300
|  | Piping |  |  |  |  | 0
Materials
|  |  | Connection/modification of hot water piping, including valves | 6 | LS | 125 | 750
|  |  | Condensate piping | 6 | LS | 100 | 600
|  |  | Labor | 20 | HR | 65 | 1300
Gas and Electrical Supply
|  |  | New electrical circuits to equipment | 6 | EA | 125 | 750
|  |  | Panel and main service modification |  |  |  | Not required
|  |  | Gas supply piping |  |  |  | Not required
|  |  | Labor | 20 | HR | 65 | 1300
14700
|  | Subtotal |  |  |  |  | 16080
0
| General Conditions, Overhead and Profit |  |  | 15% |  |  | 2412
| Design and Engineering |  |  | 10% |  |  | 1849
| Permit, testing and inspection |  |  | 1.25% |  |  | 254
| Contractor Profit/Market Factor |  |  | 0% |  |  | 0
0
| Recommended Budget | [5 empty] | 20595
0

## LRMF 78 Electric WH Z3 S
Low Rise Multi-Family | [7 empty] | Low Rise Multi-Family: Pre-1978
Pre-1978
Electric Option
3
Demolition
Remove Existing Boiler
|  |  | Labor | 16 | HR | 95 | 1520
|  |  | Disposal | 8 | LS | 100 | 800
2320
0
| Installation | [5 empty] | 0
|  | Water Heater |  |  |  |  | 0
|  |  | New water heater, equipment price | 8 | EA | 1400 | 11200
|  |  | 50gal heat pump water heater inside home 3.0 UEF, NEEA Tier 3 |  |  |  | 0
|  |  | Miscellaneous supplies | 8 | LS | 50 | 400
|  |  | Labor | 24 | HR | 95 | 2280
|  | Piping |  |  |  |  | 0
Materials
|  |  | Connection/modification of hot water piping, including valves | 8 | LS | 125 | 1000
|  |  | Condensate piping | 8 | LS | 100 | 800
|  |  | Labor | 24 | HR | 95 | 2280
Gas and Electrical Supply
|  |  | New electrical circuits to equipment | 8 | EA | 125 | 1000
|  |  | Panel and main service modification |  |  |  | Not required
|  |  | Gas supply piping |  |  |  | Not required
|  |  | Labor | 24 | HR | 95 | 2280
21240
|  | Subtotal |  |  |  |  | 23560
0
| General Conditions, Overhead and Profit |  |  | 20% |  |  | 4712
| Design and Engineering |  |  | 10% |  |  | 2827
| Permit, testing and inspection |  |  | 1.25% |  |  | 389
| Contractor Profit/Market Factor |  |  | 8% |  |  | 2519
0
| Recommended Budget | [5 empty] | 34007
0

## LRMF 78 Electric WH Z4 S
Low Rise Multi-Family | [7 empty] | Low Rise Multi-Family: Pre-1978
Pre-1978
Electric Option
4
Demolition
Remove Existing Boiler
|  |  | Labor | 16 | HR | 95 | 1520
|  |  | Disposal | 8 | LS | 100 | 800
2320
0
| Installation | [5 empty] | 0
|  | Water Heater |  |  |  |  | 0
|  |  | New water heater, equipment price | 8 | EA | 1400 | 11200
|  |  | 50gal heat pump water heater inside home 3.0 UEF, NEEA Tier 3 |  |  |  | 0
|  |  | Miscellaneous supplies | 8 | LS | 50 | 400
|  |  | Labor | 24 | HR | 95 | 2280
|  | Piping |  |  |  |  | 0
Materials
|  |  | Connection/modification of hot water piping, including valves | 8 | LS | 125 | 1000
|  |  | Condensate piping | 8 | LS | 100 | 800
|  |  | Labor | 24 | HR | 95 | 2280
Gas and Electrical Supply
|  |  | New electrical circuits to equipment | 8 | EA | 125 | 1000
|  |  | Panel and main service modification |  |  |  | Not required
|  |  | Gas supply piping |  |  |  | Not required
|  |  | Labor | 24 | HR | 95 | 2280
21240
|  | Subtotal |  |  |  |  | 23560
0
| General Conditions, Overhead and Profit |  |  | 18% |  |  | 4241
| Design and Engineering |  |  | 10% |  |  | 2780
| Permit, testing and inspection |  |  | 1.25% |  |  | 382
| Contractor Profit/Market Factor |  |  | 5% |  |  | 1548
0
| Recommended Budget | [5 empty] | 32511
0

## LRMF 78 Electric WH Z6 S
Low Rise Multi-Family | [7 empty] | Low Rise Multi-Family: Pre-1978
Pre-1978
Electric Option
6
Demolition
Remove Existing Boiler
|  |  | Labor | 16 | HR | 85 | 1360
|  |  | Disposal | 8 | LS | 100 | 800
2160
0
| Installation | [5 empty] | 0
|  | Water Heater |  |  |  |  | 0
|  |  | New water heater, equipment price | 8 | EA | 1400 | 11200
|  |  | 50gal heat pump water heater inside home 3.0 UEF, NEEA Tier 3 |  |  |  | 0
|  |  | Miscellaneous supplies | 8 | LS | 50 | 400
|  |  | Labor | 24 | HR | 85 | 2040
|  | Piping |  |  |  |  | 0
Materials
|  |  | Connection/modification of hot water piping, including valves | 8 | LS | 125 | 1000
|  |  | Condensate piping | 8 | LS | 100 | 800
|  |  | Labor | 24 | HR | 85 | 2040
Gas and Electrical Supply
|  |  | New electrical circuits to equipment | 8 | EA | 125 | 1000
|  |  | Panel and main service modification |  |  |  | Not required
|  |  | Gas supply piping |  |  |  | Not required
|  |  | Labor | 24 | HR | 85 | 2040
20520
|  | Subtotal |  |  |  |  | 22680
0
| General Conditions, Overhead and Profit |  |  | 15% |  |  | 3402
| Design and Engineering |  |  | 10% |  |  | 2608
| Permit, testing and inspection |  |  | 1.25% |  |  | 359
| Contractor Profit/Market Factor |  |  | 2% |  |  | 581
0
| Recommended Budget | [5 empty] | 29630
0

## LRMF 78 Electric WH Z9 S
Low Rise Multi-Family | [7 empty] | Low Rise Multi-Family: Pre-1978
Pre-1978
Electric Option
9
Demolition
Remove Existing Boiler
|  |  | Labor | 16 | HR | 85 | 1360
|  |  | Disposal | 8 | LS | 100 | 800
2160
0
| Installation | [5 empty] | 0
|  | Water Heater |  |  |  |  | 0
|  |  | New water heater, equipment price | 8 | EA | 1400 | 11200
|  |  | 50gal heat pump water heater inside home 3.0 UEF, NEEA Tier 3 |  |  |  | 0
|  |  | Miscellaneous supplies | 8 | LS | 50 | 400
|  |  | Labor | 24 | HR | 85 | 2040
|  | Piping |  |  |  |  | 0
Materials
|  |  | Connection/modification of hot water piping, including valves | 8 | LS | 125 | 1000
|  |  | Condensate piping | 8 | LS | 100 | 800
|  |  | Labor | 24 | HR | 85 | 2040
Gas and Electrical Supply
|  |  | New electrical circuits to equipment | 8 | EA | 125 | 1000
|  |  | Panel and main service modification |  |  |  | Not required
|  |  | Gas supply piping |  |  |  | Not required
|  |  | Labor | 24 | HR | 85 | 2040
20520
|  | Subtotal |  |  |  |  | 22680
0
| General Conditions, Overhead and Profit |  |  | 15% |  |  | 3402
| Design and Engineering |  |  | 10% |  |  | 2608
| Permit, testing and inspection |  |  | 1.25% |  |  | 359
| Contractor Profit/Market Factor |  |  | 2% |  |  | 581
0
| Recommended Budget | [5 empty] | 29630
0

## LRMF 78 Electric WH Z10 S
Low Rise Multi-Family | [7 empty] | Low Rise Multi-Family: Pre-1978
Pre-1978
Electric Option
10
Demolition
Remove Existing Boiler
|  |  | Labor | 16 | HR | 70 | 1120
|  |  | Disposal | 8 | LS | 100 | 800
1920
0
| Installation | [5 empty] | 0
|  | Water Heater |  |  |  |  | 0
|  |  | New water heater, equipment price | 8 | EA | 1400 | 11200
|  |  | 50gal heat pump water heater inside home 3.0 UEF, NEEA Tier 3 |  |  |  | 0
|  |  | Miscellaneous supplies | 8 | LS | 50 | 400
|  |  | Labor | 24 | HR | 70 | 1680
|  | Piping |  |  |  |  | 0
Materials
|  |  | Connection/modification of hot water piping, including valves | 8 | LS | 125 | 1000
|  |  | Condensate piping | 8 | LS | 100 | 800
|  |  | Labor | 24 | HR | 70 | 1680
Gas and Electrical Supply
|  |  | New electrical circuits to equipment | 8 | EA | 125 | 1000
|  |  | Panel and main service modification |  |  |  | Not required
|  |  | Gas supply piping |  |  |  | Not required
|  |  | Labor | 24 | HR | 70 | 1680
19440
|  | Subtotal |  |  |  |  | 21360
0
| General Conditions, Overhead and Profit |  |  | 15% |  |  | 3204
| Design and Engineering |  |  | 10% |  |  | 2456
| Permit, testing and inspection |  |  | 1.25% |  |  | 338
| Contractor Profit/Market Factor |  |  | 0% |  |  | 0
0
| Recommended Budget | [5 empty] | 27358
0

## LRMF 78 Electric WH Z12 S
Low Rise Multi-Family | [7 empty] | Low Rise Multi-Family: Pre-1978
Pre-1978
Electric Option
12
Demolition
Remove Existing Boiler
|  |  | Labor | 16 | HR | 65 | 1040
|  |  | Disposal | 8 | LS | 100 | 800
1840
0
| Installation | [5 empty] | 0
|  | Water Heater |  |  |  |  | 0
|  |  | New water heater, equipment price | 8 | EA | 1400 | 11200
|  |  | 50gal heat pump water heater inside home 3.0 UEF, NEEA Tier 3 |  |  |  | 0
|  |  | Miscellaneous supplies | 8 | LS | 50 | 400
|  |  | Labor | 24 | HR | 65 | 1560
|  | Piping |  |  |  |  | 0
Materials
|  |  | Connection/modification of hot water piping, including valves | 8 | LS | 125 | 1000
|  |  | Condensate piping | 8 | LS | 100 | 800
|  |  | Labor | 24 | HR | 65 | 1560
Gas and Electrical Supply
|  |  | New electrical circuits to equipment | 8 | EA | 125 | 1000
|  |  | Panel and main service modification |  |  |  | Not required
|  |  | Gas supply piping |  |  |  | Not required
|  |  | Labor | 24 | HR | 65 | 1560
19080
|  | Subtotal |  |  |  |  | 20920
0
| General Conditions, Overhead and Profit |  |  | 15% |  |  | 3138
| Design and Engineering |  |  | 10% |  |  | 2406
| Permit, testing and inspection |  |  | 1.25% |  |  | 331
| Contractor Profit/Market Factor |  |  | 0% |  |  | 0
0
| Recommended Budget | [5 empty] | 26795
0

## LRMF 78 Electric WH Z3 O1
Low Rise Multi-Family | [7 empty] | Low Rise Multi-Family: Pre-1978
Pre-1978
Electric Option
3
Demolition
Remove Existing Boiler
|  |  | Labor | 16 | HR | 95 | 1520
|  |  | Disposal | 8 | LS | 100 | 800
2320
0
| Installation | [5 empty] | 0
|  | Water Heater |  |  |  |  | 0
|  |  | New water heater, equipment price | 8 | EA |  | Not Available
|  |  | 50gal heat pump water heater inside home 2.0 UEF |  |  |  | 0
|  |  | Miscellaneous supplies | 8 | LS | 50 | 400
|  |  | Labor | 24 | HR | 95 | 2280
|  | Piping |  |  |  |  | 0
Materials
|  |  | Connection/modification of hot water piping, including valves | 8 | LS | 125 | 1000
|  |  | Condensate piping | 8 | LS | 100 | 800
|  |  | Labor | 24 | HR | 95 | 2280
Gas and Electrical Supply
|  |  | New electrical circuits to equipment | 8 | EA | 125 | 1000
|  |  | Panel and main service modification |  |  |  | Not required
|  |  | Gas supply piping |  |  |  | Not required
|  |  | Labor | 24 | HR | 95 | 2280
10040
|  | Subtotal |  |  |  |  | 12360
0
| General Conditions, Overhead and Profit |  |  | 20% |  |  | 2472
| Design and Engineering |  |  | 10% |  |  | 1483
| Permit, testing and inspection |  |  | 1.25% |  |  | 204
| Contractor Profit/Market Factor |  |  | 8% |  |  | 1322
0
Recommended Budget
0

## LRMF 78 Electric WH Z4 O1
Low Rise Multi-Family | [7 empty] | Low Rise Multi-Family: Pre-1978
Pre-1978
Electric Option
4
Demolition
Remove Existing Boiler
|  |  | Labor | 16 | HR | 95 | 1520
|  |  | Disposal | 8 | LS | 100 | 800
2320
0
| Installation | [5 empty] | 0
|  | Water Heater |  |  |  |  | 0
|  |  | New water heater, equipment price | 8 | EA |  | Not Available
|  |  | 50gal heat pump water heater inside home 2.0 UEF |  |  |  | 0
|  |  | Miscellaneous supplies | 8 | LS | 50 | 400
|  |  | Labor | 24 | HR | 95 | 2280
|  | Piping |  |  |  |  | 0
Materials
|  |  | Connection/modification of hot water piping, including valves | 8 | LS | 125 | 1000
|  |  | Condensate piping | 8 | LS | 100 | 800
|  |  | Labor | 24 | HR | 95 | 2280
Gas and Electrical Supply
|  |  | New electrical circuits to equipment | 8 | EA | 125 | 1000
|  |  | Panel and main service modification |  |  |  | Not required
|  |  | Gas supply piping |  |  |  | Not required
|  |  | Labor | 24 | HR | 95 | 2280
10040
|  | Subtotal |  |  |  |  | 12360
0
| General Conditions, Overhead and Profit |  |  | 18% |  |  | 2225
| Design and Engineering |  |  | 10% |  |  | 1459
| Permit, testing and inspection |  |  | 1.25% |  |  | 201
| Contractor Profit/Market Factor |  |  | 5% |  |  | 812
0
Recommended Budget
0

## LRMF 78 Electric WH Z6 O1
Low Rise Multi-Family | [7 empty] | Low Rise Multi-Family: Pre-1978
Pre-1978
Electric Option
6
Demolition
Remove Existing Boiler
|  |  | Labor | 16 | HR | 85 | 1360
|  |  | Disposal | 8 | LS | 100 | 800
2160
0
| Installation | [5 empty] | 0
|  | Water Heater |  |  |  |  | 0
|  |  | New water heater, equipment price | 8 | EA |  | Not Available
|  |  | 50gal heat pump water heater inside home 2.0 UEF |  |  |  | 0
|  |  | Miscellaneous supplies | 8 | LS | 50 | 400
|  |  | Labor | 24 | HR | 85 | 2040
|  | Piping |  |  |  |  | 0
Materials
|  |  | Connection/modification of hot water piping, including valves | 8 | LS | 125 | 1000
|  |  | Condensate piping | 8 | LS | 100 | 800
|  |  | Labor | 24 | HR | 85 | 2040
Gas and Electrical Supply
|  |  | New electrical circuits to equipment | 8 | EA | 125 | 1000
|  |  | Panel and main service modification |  |  |  | Not required
|  |  | Gas supply piping |  |  |  | Not required
|  |  | Labor | 24 | HR | 85 | 2040
9320
|  | Subtotal |  |  |  |  | 11480
0
| General Conditions, Overhead and Profit |  |  | 15% |  |  | 1722
| Design and Engineering |  |  | 10% |  |  | 1320
| Permit, testing and inspection |  |  | 1.25% |  |  | 182
| Contractor Profit/Market Factor |  |  | 2% |  |  | 294
0
Recommended Budget
0

## LRMF 78 Electric WH Z9 O1
Low Rise Multi-Family | [7 empty] | Low Rise Multi-Family: Pre-1978
Pre-1978
Electric Option
9
Demolition
Remove Existing Boiler
|  |  | Labor | 16 | HR | 85 | 1360
|  |  | Disposal | 8 | LS | 100 | 800
2160
0
| Installation | [5 empty] | 0
|  | Water Heater |  |  |  |  | 0
|  |  | New water heater, equipment price | 8 | EA |  | Not Available
|  |  | 50gal heat pump water heater inside home 2.0 UEF |  |  |  | 0
|  |  | Miscellaneous supplies | 8 | LS | 50 | 400
|  |  | Labor | 24 | HR | 85 | 2040
|  | Piping |  |  |  |  | 0
Materials
|  |  | Connection/modification of hot water piping, including valves | 8 | LS | 125 | 1000
|  |  | Condensate piping | 8 | LS | 100 | 800
|  |  | Labor | 24 | HR | 85 | 2040
Gas and Electrical Supply
|  |  | New electrical circuits to equipment | 8 | EA | 125 | 1000
|  |  | Panel and main service modification |  |  |  | Not required
|  |  | Gas supply piping |  |  |  | Not required
|  |  | Labor | 24 | HR | 85 | 2040
9320
|  | Subtotal |  |  |  |  | 11480
0
| General Conditions, Overhead and Profit |  |  | 15% |  |  | 1722
| Design and Engineering |  |  | 10% |  |  | 1320
| Permit, testing and inspection |  |  | 1.25% |  |  | 182
| Contractor Profit/Market Factor |  |  | 2% |  |  | 294
0
Recommended Budget
0

## LRMF 78 Electric WH Z10 O1
Low Rise Multi-Family | [7 empty] | Low Rise Multi-Family: Pre-1978
Pre-1978
Electric Option
10
Demolition
Remove Existing Boiler
|  |  | Labor | 16 | HR | 70 | 1120
|  |  | Disposal | 8 | LS | 100 | 800
1920
0
| Installation | [5 empty] | 0
|  | Water Heater |  |  |  |  | 0
|  |  | New water heater, equipment price | 8 | EA |  | Not Available
|  |  | 50gal heat pump water heater inside home 2.0 UEF |  |  |  | 0
|  |  | Miscellaneous supplies | 8 | LS | 50 | 400
|  |  | Labor | 24 | HR | 70 | 1680
|  | Piping |  |  |  |  | 0
Materials
|  |  | Connection/modification of hot water piping, including valves | 8 | LS | 125 | 1000
|  |  | Condensate piping | 8 | LS | 100 | 800
|  |  | Labor | 24 | HR | 70 | 1680
Gas and Electrical Supply
|  |  | New electrical circuits to equipment | 8 | EA | 125 | 1000
|  |  | Panel and main service modification |  |  |  | Not required
|  |  | Gas supply piping |  |  |  | Not required
|  |  | Labor | 24 | HR | 70 | 1680
8240
|  | Subtotal |  |  |  |  | 10160
0
| General Conditions, Overhead and Profit |  |  | 15% |  |  | 1524
| Design and Engineering |  |  | 10% |  |  | 1168
| Permit, testing and inspection |  |  | 1.25% |  |  | 161
| Contractor Profit/Market Factor |  |  | 0% |  |  | 0
0
Recommended Budget
0

## LRMF 78 Electric WH Z12 O1
Low Rise Multi-Family | [7 empty] | Low Rise Multi-Family: Pre-1978
Pre-1978
Electric Option
12
Demolition
Remove Existing Boiler
|  |  | Labor | 16 | HR | 65 | 1040
|  |  | Disposal | 8 | LS | 100 | 800
1840
0
| Installation | [5 empty] | 0
|  | Water Heater |  |  |  |  | 0
|  |  | New water heater, equipment price | 8 | EA |  | Not Available
|  |  | 50gal heat pump water heater inside home 2.0 UEF |  |  |  | 0
|  |  | Miscellaneous supplies | 8 | LS | 50 | 400
|  |  | Labor | 24 | HR | 65 | 1560
|  | Piping |  |  |  |  | 0
Materials
|  |  | Connection/modification of hot water piping, including valves | 8 | LS | 125 | 1000
|  |  | Condensate piping | 8 | LS | 100 | 800
|  |  | Labor | 24 | HR | 65 | 1560
Gas and Electrical Supply
|  |  | New electrical circuits to equipment | 8 | EA | 125 | 1000
|  |  | Panel and main service modification |  |  |  | Not required
|  |  | Gas supply piping |  |  |  | Not required
|  |  | Labor | 24 | HR | 65 | 1560
7880
|  | Subtotal |  |  |  |  | 9720
0
| General Conditions, Overhead and Profit |  |  | 15% |  |  | 1458
| Design and Engineering |  |  | 10% |  |  | 1118
| Permit, testing and inspection |  |  | 1.25% |  |  | 154
| Contractor Profit/Market Factor |  |  | 0% |  |  | 0
0
Recommended Budget
0

## LRMF 78 Electric WH Z3 O2
Low Rise Multi-Family | [7 empty] | Low Rise Multi-Family: Pre-1978
Pre-1978
Electric Option
3
Demolition
Remove Existing Boiler
|  |  | Labor | 16 | HR | 95 | 1520
|  |  | Disposal | 8 | LS | 100 | 800
2320
0
| Installation | [5 empty] | 0
|  | Water Heater |  |  |  |  | 0
|  |  | New water heater, equipment price | 8 | EA | 1400 | 11200
|  |  | 50gal heat pump water heater inside home 3.4 UEF, NEEA Tier 3 |  |  |  | 0
|  |  | Miscellaneous supplies | 8 | LS | 50 | 400
|  |  | Labor | 24 | HR | 95 | 2280
|  | Piping |  |  |  |  | 0
Materials
|  |  | Connection/modification of hot water piping, including valves | 8 | LS | 125 | 1000
|  |  | Condensate piping | 8 | LS | 100 | 800
|  |  | Labor | 24 | HR | 95 | 2280
Gas and Electrical Supply
|  |  | New electrical circuits to equipment | 8 | EA | 125 | 1000
|  |  | Panel and main service modification |  |  |  | Not required
|  |  | Gas supply piping |  |  |  | Not required
|  |  | Labor | 24 | HR | 95 | 2280
21240
|  | Subtotal |  |  |  |  | 23560
0
| General Conditions, Overhead and Profit |  |  | 20% |  |  | 4712
| Design and Engineering |  |  | 10% |  |  | 2827
| Permit, testing and inspection |  |  | 1.25% |  |  | 389
| Contractor Profit/Market Factor |  |  | 8% |  |  | 2519
0
| Recommended Budget | [5 empty] | 34007
0

## LRMF 78 Electric WH Z4 O2
Low Rise Multi-Family | [7 empty] | Low Rise Multi-Family: Pre-1978
Pre-1978
Electric Option
4
Demolition
Remove Existing Boiler
|  |  | Labor | 16 | HR | 95 | 1520
|  |  | Disposal | 8 | LS | 100 | 800
2320
0
| Installation | [5 empty] | 0
|  | Water Heater |  |  |  |  | 0
|  |  | New water heater, equipment price | 8 | EA | 1400 | 11200
|  |  | 50gal heat pump water heater inside home 3.4 UEF, NEEA Tier 3 |  |  |  | 0
|  |  | Miscellaneous supplies | 8 | LS | 50 | 400
|  |  | Labor | 24 | HR | 95 | 2280
|  | Piping |  |  |  |  | 0
Materials
|  |  | Connection/modification of hot water piping, including valves | 8 | LS | 125 | 1000
|  |  | Condensate piping | 8 | LS | 100 | 800
|  |  | Labor | 24 | HR | 95 | 2280
Gas and Electrical Supply
|  |  | New electrical circuits to equipment | 8 | EA | 125 | 1000
|  |  | Panel and main service modification |  |  |  | Not required
|  |  | Gas supply piping |  |  |  | Not required
|  |  | Labor | 24 | HR | 95 | 2280
21240
|  | Subtotal |  |  |  |  | 23560
0
| General Conditions, Overhead and Profit |  |  | 18% |  |  | 4241
| Design and Engineering |  |  | 10% |  |  | 2780
| Permit, testing and inspection |  |  | 1.25% |  |  | 382
| Contractor Profit/Market Factor |  |  | 5% |  |  | 1548
0
| Recommended Budget | [5 empty] | 32511
0

## LRMF 78 Electric WH Z6 O2
Low Rise Multi-Family | [7 empty] | Low Rise Multi-Family: Pre-1978
Pre-1978
Electric Option
6
Demolition
Remove Existing Boiler
|  |  | Labor | 16 | HR | 85 | 1360
|  |  | Disposal | 8 | LS | 100 | 800
2160
0
| Installation | [5 empty] | 0
|  | Water Heater |  |  |  |  | 0
|  |  | New water heater, equipment price | 8 | EA | 1400 | 11200
|  |  | 50gal heat pump water heater inside home 3.4 UEF, NEEA Tier 3 |  |  |  | 0
|  |  | Miscellaneous supplies | 8 | LS | 50 | 400
|  |  | Labor | 24 | HR | 85 | 2040
|  | Piping |  |  |  |  | 0
Materials
|  |  | Connection/modification of hot water piping, including valves | 8 | LS | 125 | 1000
|  |  | Condensate piping | 8 | LS | 100 | 800
|  |  | Labor | 24 | HR | 85 | 2040
Gas and Electrical Supply
|  |  | New electrical circuits to equipment | 8 | EA | 125 | 1000
|  |  | Panel and main service modification |  |  |  | Not required
|  |  | Gas supply piping |  |  |  | Not required
|  |  | Labor | 24 | HR | 85 | 2040
20520
|  | Subtotal |  |  |  |  | 22680
0
| General Conditions, Overhead and Profit |  |  | 15% |  |  | 3402
| Design and Engineering |  |  | 10% |  |  | 2608
| Permit, testing and inspection |  |  | 1.25% |  |  | 359
| Contractor Profit/Market Factor |  |  | 2% |  |  | 581
0
| Recommended Budget | [5 empty] | 29630
0

## LRMF 78 Electric WH Z9 O2
Low Rise Multi-Family | [7 empty] | Low Rise Multi-Family: Pre-1978
Pre-1978
Electric Option
9
Demolition
Remove Existing Boiler
|  |  | Labor | 16 | HR | 85 | 1360
|  |  | Disposal | 8 | LS | 100 | 800
2160
0
| Installation | [5 empty] | 0
|  | Water Heater |  |  |  |  | 0
|  |  | New water heater, equipment price | 8 | EA | 1400 | 11200
|  |  | 50gal heat pump water heater inside home 3.4 UEF, NEEA Tier 3 |  |  |  | 0
|  |  | Miscellaneous supplies | 8 | LS | 50 | 400
|  |  | Labor | 24 | HR | 85 | 2040
|  | Piping |  |  |  |  | 0
Materials
|  |  | Connection/modification of hot water piping, including valves | 8 | LS | 125 | 1000
|  |  | Condensate piping | 8 | LS | 100 | 800
|  |  | Labor | 24 | HR | 85 | 2040
Gas and Electrical Supply
|  |  | New electrical circuits to equipment | 8 | EA | 125 | 1000
|  |  | Panel and main service modification |  |  |  | Not required
|  |  | Gas supply piping |  |  |  | Not required
|  |  | Labor | 24 | HR | 85 | 2040
20520
|  | Subtotal |  |  |  |  | 22680
0
| General Conditions, Overhead and Profit |  |  | 15% |  |  | 3402
| Design and Engineering |  |  | 10% |  |  | 2608
| Permit, testing and inspection |  |  | 1.25% |  |  | 359
| Contractor Profit/Market Factor |  |  | 2% |  |  | 581
0
| Recommended Budget | [5 empty] | 29630
0

## LRMF 78 Electric WH Z10 O2
Low Rise Multi-Family | [7 empty] | Low Rise Multi-Family: Pre-1978
Pre-1978
Electric Option
10
Demolition
Remove Existing Boiler
|  |  | Labor | 16 | HR | 70 | 1120
|  |  | Disposal | 8 | LS | 100 | 800
1920
0
| Installation | [5 empty] | 0
|  | Water Heater |  |  |  |  | 0
|  |  | New water heater, equipment price | 8 | EA | 1400 | 11200
|  |  | 50gal heat pump water heater inside home 3.4 UEF, NEEA Tier 3 |  |  |  | 0
|  |  | Miscellaneous supplies | 8 | LS | 50 | 400
|  |  | Labor | 24 | HR | 70 | 1680
|  | Piping |  |  |  |  | 0
Materials
|  |  | Connection/modification of hot water piping, including valves | 8 | LS | 125 | 1000
|  |  | Condensate piping | 8 | LS | 100 | 800
|  |  | Labor | 24 | HR | 70 | 1680
Gas and Electrical Supply
|  |  | New electrical circuits to equipment | 8 | EA | 125 | 1000
|  |  | Panel and main service modification |  |  |  | Not required
|  |  | Gas supply piping |  |  |  | Not required
|  |  | Labor | 24 | HR | 70 | 1680
19440
|  | Subtotal |  |  |  |  | 21360
0
| General Conditions, Overhead and Profit |  |  | 15% |  |  | 3204
| Design and Engineering |  |  | 10% |  |  | 2456
| Permit, testing and inspection |  |  | 1.25% |  |  | 338
| Contractor Profit/Market Factor |  |  | 0% |  |  | 0
0
| Recommended Budget | [5 empty] | 27358
0

## LRMF 78 Electric WH Z12 O2
Low Rise Multi-Family | [7 empty] | Low Rise Multi-Family: Pre-1978
Pre-1978
Electric Option
12
Demolition
Remove Existing Boiler
|  |  | Labor | 16 | HR | 65 | 1040
|  |  | Disposal | 8 | LS | 100 | 800
1840
0
| Installation | [5 empty] | 0
|  | Water Heater |  |  |  |  | 0
|  |  | New water heater, equipment price | 8 | EA | 1400 | 11200
|  |  | 50gal heat pump water heater inside home 3.4 UEF, NEEA Tier 3 |  |  |  | 0
|  |  | Miscellaneous supplies | 8 | LS | 50 | 400
|  |  | Labor | 24 | HR | 65 | 1560
|  | Piping |  |  |  |  | 0
Materials
|  |  | Connection/modification of hot water piping, including valves | 8 | LS | 125 | 1000
|  |  | Condensate piping | 8 | LS | 100 | 800
|  |  | Labor | 24 | HR | 65 | 1560
Gas and Electrical Supply
|  |  | New electrical circuits to equipment | 8 | EA | 125 | 1000
|  |  | Panel and main service modification |  |  |  | Not required
|  |  | Gas supply piping |  |  |  | Not required
|  |  | Labor | 24 | HR | 65 | 1560
19080
|  | Subtotal |  |  |  |  | 20920
0
| General Conditions, Overhead and Profit |  |  | 15% |  |  | 3138
| Design and Engineering |  |  | 10% |  |  | 2406
| Permit, testing and inspection |  |  | 1.25% |  |  | 331
| Contractor Profit/Market Factor |  |  | 0% |  |  | 0
0
| Recommended Budget | [5 empty] | 26795
0