## Summary
|  | O1 | A3 | A4 | h48 |  | g19 | D15 | D20
Heating and Air Conditioning | [5 empty] | Per Unit | AC Cost
| LRMF NC Gas Z3 | Low Rise Multi-Family: New Construction | Gas Option | 3 | 40522 | 5065.25 |  | Ducted In-unit furnace 80 AFUE, 40 kBtu/h | No AC
| LRMF NC Electric Z3 S | Low Rise Multi-Family: New Construction | Electric Option | 3 | 74913 | 9364.125 |  | Heating included in split system heat pump | Ducted mini-split heat pump, fan coil in-unit, 2-ton 21 SEER/13 EER, 11 HSPF
| LRMF NC Electric Z3 O1 | Low Rise Multi-Family: New Construction | Electric Option | 3 | 72082 | 9010.25 |  | Heating included in split system heat pump | Ducted mini-split heat pump, fan coil in-unit, 2-ton 14 SEER/12.2 EER, 8.2 HSPF
| LRMF NC Electric Z3 O2 | Low Rise Multi-Family: New Construction | Electric Option | 3 | 90952 | 11369 |  | Heating included in split system heat pump | Ducted mini-split heat pump, fan coil in-unit, 2-ton 30 SEER/15 EER, 14 HSPF
| LRMF NC Gas Z4 | Low Rise Multi-Family: New Construction | Gas Option | 4 | 92665 | 11583.125 |  | Ducted In-unit furnace 80 AFUE, 40 kBtu/h | Split AC 14 SEER/12.2 EER, 2 tons
| LRMF NC Electric Z4 | Low Rise Multi-Family: New Construction | Electric Option | 4 | 74244 | 9280.5 |  | Heating included in split system heat pump | Ducted mini-split heat pump, fan coil in-unit, 2-ton 21 SEER/13 EER, 11 HSPF
| LRMF NC Gas Z6 | Low Rise Multi-Family: New Construction | Gas Option | 6 | 80344 | 10043 |  | Ducted in-unit furnace 80 AFUE, 40 kBtu/h | Split AC 14 SEER/12.2 EER, 1.5 tons
| LRMF NC Electric Z6 | Low Rise Multi-Family: New Construction | Electric Option | 6 | 67580 | 8447.5 |  | Heating included in split system heat pump | Ducted mini-split heat pump, fan coil in-unit, 1.5-ton 21 SEER/13 EER, 11 HSPF
| LRMF NC Gas Z9 | Low Rise Multi-Family: New Construction | Gas Option | 9 | 87690 | 10961.25 |  | Ducted in-unit furnace 80 AFUE, 40 kBtu/h | Split AC 14 SEER/12.2 EER, 2 tons
| LRMF NC Electric Z9 | Low Rise Multi-Family: New Construction | Electric Option | 9 | 71254 | 8906.75 |  | Heating included in split system heat pump | Ducted mini-split heat pump, fan coil in-unit, 2-ton 21 SEER/13 EER, 11 HSPF
| LRMF NC Gas Z10 | Low Rise Multi-Family: New Construction | Gas Option | 10 | 87322 | 10915.25 |  | Ducted in-unit furnace 80 AFUE, 60 kBtu/h | Split AC 14 SEER/12.2 EER, 2.5 tons
| LRMF NC Electric Z10 | Low Rise Multi-Family: New Construction | Electric Option | 10 | 72447 | 9055.875 |  | Heating included in split system heat pump | Ducted mini-split heat pump, fan coil in-unit, 2.5-ton. 21 SEER/13 EER, 11 HSPF
| LRMF NC Gas Z12 | Low Rise Multi-Family: New Construction | Gas Option | 12 | 85670 | 10708.75 |  | Ducted in-unit furnace 80 AFUE, 60 kBtu/h | Split AC 14 SEER/12.2 EER, 2.5 tons
| LRMF NC Electric Z12 | Low Rise Multi-Family: New Construction | Electric Option | 12 | 71621 | 8952.625 |  | Heating included in split system heat pump | Ducted mini-split heat pump, fan coil in-unit, 2.5-ton 21 SEER/13 EER, 11 HSPF
| LRMF 90 Gas Z3 | Low Rise Multi-Family: 1990's | Gas Option | 3 | 91758 | 15293 | 3200 | Hydronic AHU in-unit | Split AC 14 SEER/12.2 EER, 1.5 tons
| LRMF 90 Electric Z3 S | Low Rise Multi-Family: 1990's | Electric Option | 3 | 90098 | 15016.3333 | 6300 | Heating included in split system heat pump | Ducted mini-split heat pump, fan coil in-unit, 2-ton 21 SEER/13 EER, 11 HSPF
| LRMF 90 Electric Z3 O1 | Low Rise Multi-Family: 1990's | Electric Option | 3 | 80571 | 13428.5 | 5200 | Heating included in split system heat pump | Ducted mini-split heat pump, fan coil in-unit, 2-ton 14 SEER/12.2 EER, 8.2 HSPF
| LRMF 90 Electric Z3 O2 | Low Rise Multi-Family: 1990's | Electric Option | 3 | 94428 | 15738 | 6800 | Heating included in split system heat pump | Ducted mini-split heat pump, fan coil in-unit, 2-ton 30 SEER/15 EER, 14 HSPF
| LRMF 90 Gas Z4 | Low Rise Multi-Family: 1990's | Gas Option | 4 | 92691 | 15448.5 | 3600 | Hydronic AHU in-unit | Split AC 14 SEER/12.2 EER, 3 tons
| LRMF 90 Electric Z4 | Low Rise Multi-Family: 1990's | Electric Option | 4 | 82824 | 13804 | 5900 | Heating included in split system heat pump | Ducted split heat pump AHU in-unit, 3-ton 18 SEER/14 EER, 10 HSPF, two-speed
| LRMF 90 Gas Z6 | Low Rise Multi-Family: 1990's | Gas Option | 6 | 81483 | 13580.5 | 3400 | Hydronic AHU in-unit | Split AC 14 SEER/12.2 EER, 2 tons
| LRMF 90 Electric Z6 | Low Rise Multi-Family: 1990's | Electric Option | 6 | 72612 | 12102 | 5400 | Heating included in split system heat pump | Ducted split heat pump AHU in-unit, 2-ton 18 SEER/14 EER, 10 HSPF, two-speed
| LRMF 90 Gas Z9 | Low Rise Multi-Family: 1990's | Gas Option | 9 | 84618 | 14103 | 3600 | Hydronic AHU in-unit | Split AC 14 SEER/12.2 EER, 3 tons
| LRMF 90 Electric Z9 | Low Rise Multi-Family: 1990's | Electric Option | 9 | 76531 | 12755.1667 | 5900 | Heating included in split system heat pump | Ducted split heat pump AHU in-unit, 3-ton 18 SEER/14 EER, 10 HSPF, two-speed
| LRMF 90 Gas Z10 | Low Rise Multi-Family: 1990's | Gas Option | 10 | 90644 | 15107.3333 | 4800 | Hydronic AHU in-unit | Split AC 14 SEER/12.2 EER, 4 tons
| LRMF 90 Electric Z10 | Low Rise Multi-Family: 1990's | Electric Option | 10 | 75953 | 12658.8333 | 6100 | Heating included in split system heat pump | Ducted split heat pump AHU in-unit, 4-ton 18 SEER/14 EER, 10 HSPF, two-speed
| LRMF 90 Gas Z12 | Low Rise Multi-Family: 1990's | Gas Option | 12 | 87570 | 14595 | 4800 | Hydronic AHU in-unit | Split AC 14 SEER/12.2 EER, 4 tons
| LRMF 90 Electric Z12 | Low Rise Multi-Family: 1990's | Electric Option | 12 | 74876 | 12479.3333 | 6100 | Heating included in split system heat pump | Ducted split heat pump AHU in-unit, 4-ton 18 SEER/14 EER, 10 HSPF, two-speed
| LRMF 78 Gas Z3 | Low Rise Multi-Family: Pre-1978 | Gas Option | 3 | 83354 | 10419.25 | 1600 | Gravity wall furnace, 64-65 AFUE, 40 kBtu/h | Window AC, 2 units, 11-11.2 CEER, 1.5-ton
| LRMF 78 Electric Z3 S | Low Rise Multi-Family: Pre-1978 | Electric Option | 3 | 64868 | 8108.5 | 3000 | Heating included in split system heat pump | Packaged terminal heat pump, 2-ton 11 EER, 3.3 COP, through wall
| LRMF 78 Electric Z3 O1 | Low Rise Multi-Family: Pre-1978 | Electric Option | 3 | 61403 | 7675.375 | 2400 | Heating included in split system heat pump | Packaged terminal heat pump, 2-ton 7.6 EER, 2.5 COP
| LRMF 78 Gas Z4 | Low Rise Multi-Family: Pre-1978 | Gas Option | 4 | 88871 | 11108.875 | 2400 | Gravity wall furnace, 64-65 AFUE, 40 kBtu/h | Window AC, 2 units, 11-11.2 CEER, 3-ton
| LRMF 78 Electric Z4 | Low Rise Multi-Family: Pre-1978 | Electric Option | 4 | 65326 | 8165.75 | 3600 | Heating included in split system heat pump | Packaged terminal heat pump, 3-ton 11 EER, 3.3 COP
| LRMF 78 Gas Z6 | Low Rise Multi-Family: Pre-1978 | Gas Option | 6 | 76120 | 9515 | 2000 | Gravity wall furnace, 64-65 AFUE, 40 kBtu/h | Window AC, 2 units, 11-11.2 CEER, 2-ton
| LRMF 78 Electric Z6 | Low Rise Multi-Family: Pre-1978 | Electric Option | 6 | 55158 | 6894.75 | 3000 | Heating included in split system heat pump | Packaged terminal heat pump, 2-ton 11 EER, 3.3 COP
| LRMF 78 Gas Z9 | Low Rise Multi-Family: Pre-1978 | Gas Option | 9 | 80614 | 10076.75 | 2400 | Gravity wall furnace, 64-65 AFUE, 40 kBtu/h | Window AC, 2 units, 11-11.2 CEER, 3-ton
| LRMF 78 Electric Z9 | Low Rise Multi-Family: Pre-1978 | Electric Option | 9 | 58293 | 7286.625 | 3600 | Heating included in split system heat pump | Packaged terminal heat pump, 3-ton 11 EER, 3.3 COP
| LRMF 78 Gas Z10 | Low Rise Multi-Family: Pre-1978 | Gas Option | 10 | 77925 | 9740.625 | 2800 | Gravity wall furnace, 64-65 AFUE, 40 kBtu/h | Window AC, 2 units, 11-11.2 CEER, 4-ton
| LRMF 78 Electric Z10 | Low Rise Multi-Family: Pre-1978 | Electric Option | 10 | 56023 | 7002.875 | 4400 | Heating included in split system heat pump | Packaged terminal heat pump, 4-ton 11 EER, 3.3 COP
| LRMF 78 Gas Z12 | Low Rise Multi-Family: Pre-1978 | Gas Option | 12 | 76183 | 9522.875 | 2800 | Gravity wall furnace, 64-65 AFUE, 40 kBtu/h | Window AC, 2 units, 11-11.2 CEER, 4-ton
| LRMF 78 Electric Z12 | Low Rise Multi-Family: Pre-1978 | Electric Option | 12 | 54281 | 6785.125 | 4400 | Heating included in split system heat pump | Packaged terminal heat pump, 4-ton 11 EER, 3.3 COP

## Sheet1
Zone |  | Labor | OH&P | Design | Test & Inspect | Market
3 | San Francisco | 95 | 20% | 10% | 1.25% | 8%
4 | San Jose | 95 | 18% | 10% | 1.25% | 5%
6 | Santa Barbara / Santa Monica / Long Beach | 85 | 15% | 10% | 1.25% | 2%
9 | Pasadena / Burbank / Pomona | 85 | 15% | 10% | 1.25% | 2%
10 | Riverside / San Bernadino | 70 | 15% | 10% | 1.25% | 0%
12 | Sacramento | 65 | 15% | 10% | 1.25% | 0%

## LRMF NC Gas Z3
Low Rise Multi-Family | [8 empty] | Low Rise Multi-Family: New Construction
New Construction
Gas Option
3
Demolition
|  | Remove existing furnace |  |  |  |  | Not required
Labor
Disposal
0
0
| Installation | [5 empty] | 0
|  | Furnace |  |  |  |  | 0
|  |  | New Furnace, equipment price | 8 | EA | 1200 | 9600
|  |  | Ducted In-unit furnace 80 AFUE, 40 kBtu/h |  |  |  | 0
|  |  | Miscellaneous supplies | 8 | LS | 250 | 2000
|  |  | Labor | 96 | HR | 95 | 9120
|  | Air Conditioner |  |  |  |  | None
New Air Conditioner, equipment price
No AC
Concrete pad, precast
Refrigerant piping and refrigerant
Miscellaneous supplies
Labor
Controls
|  |  | Thermostat & wiring | 8 | EA | 400 | 3200
Gas and Electrical Supply
|  |  | New electrical circuits to equipment | 8 | EA | 75 | 600
|  |  | Panel and main service modification |  |  |  | Not required
|  |  | Gas supply piping | 240 | LF | 3 | 720
|  |  | Labor | 96 | HR | 95 | 9120
|  | Ductwork connections (excludes distributed ductwork) |  |  |  |  | 0
|  |  | Miscellaneous supplies |  |  |  | Included in installation
|  |  | Labor |  |  |  | Included in installation
34360
|  | Subtotal |  |  |  |  | 34360
0
| General Conditions and Overhead |  |  | 12% |  |  | 4123 | 0
| Design and Engineering |  |  | 4% |  |  | 1539 | 0
| Permit, testing and inspection |  |  | 1.25% |  |  | 500 | 0
| Contractor Profit/Market Factor | [5 empty] | 0
| Recommended Budget | [5 empty] | 40522

## LRMF NC Gas Z4
Low Rise Multi-Family | [8 empty] | Low Rise Multi-Family: New Construction
New Construction
Gas Option
4
Demolition
|  | Remove existing wall furnace, patch & repair |  |  |  |  | Not required
Labor
Disposal
0
0
| Installation | [5 empty] | 0
|  | Furnace |  |  |  |  | 0
|  |  | New Furnace, equipment price | 8 | EA | 1200 | 9600
|  |  | Ducted In-unit furnace 80 AFUE, 40 kBtu/h |  |  |  | 0
|  |  | Miscellaneous supplies | 8 | LS | 250 | 2000
|  |  | Labor | 96 | HR | 95 | 9120
|  | Air Conditioner |  |  |  |  | 0
|  |  | New Air Conditioner, equipment price | 8 | EA | 3500 | 28000
|  |  | Split AC 14 SEER/12.2 EER, 2 tons |  |  |  | 0
|  |  | Concrete pad, precast | 8 | EA | 100 | 800
|  |  | Refrigerant piping and refrigerant | 800 | LF | 4 | 3200
|  |  | Miscellaneous supplies | 8 | LS | 400 | 3200
|  |  | Labor | 96 | HR | 95 | 9120
Controls
|  |  | Thermostat & wiring | 8 | EA | 400 | 3200
Gas and Electrical Supply
|  |  | New electrical circuits to equipment | 16 | EA | 75 | 1200
|  |  | Panel and main service modification |  | EA |  | Not required
|  |  | Gas supply piping | 240 | LF | 3 | 720
|  |  | Labor | 96 | HR | 95 | 9120
|  | Ductwork connections (excludes distributed ductwork) |  |  |  |  | 0
|  |  | Ductwork |  |  |  | Included in installation
|  |  | Labor |  |  |  | Included in installation
79280
|  | Subtotal |  |  |  |  | 79280
0
| General Conditions and Overhead |  |  | 11% |  |  | 8721 | 0
| Design and Engineering |  |  | 4% |  |  | 3520
| Permit, testing and inspection |  |  | 1.25% |  |  | 1144
| Contractor Profit/Market Factor | [5 empty] | 0
| Recommended Budget | [5 empty] | 92665

## LRMF NC Gas Z6
Low Rise Multi-Family | [8 empty] | Low Rise Multi-Family: New Construction
New Construction
Gas Option
6
Demolition
|  | Remove existing wall furnace, patch & repair |  |  |  |  | Not required
Labor
Disposal
0
0
| Installation | [5 empty] | 0
|  | Furnace |  |  |  |  | 0
|  |  | New Furnace, equipment price | 8 | EA | 1200 | 9600
|  |  | Ducted in-unit furnace 80 AFUE, 40 kBtu/h |  |  |  | 0
|  |  | Miscellaneous supplies | 8 | LS | 250 | 2000
|  |  | Labor | 96 | HR | 85 | 8160
|  | Air Conditioner |  |  |  |  | 0
|  |  | New Air Conditioner, equipment price | 8 | EA | 2700 | 21600
|  |  | Split AC 14 SEER/12.2 EER, 1.5 tons |  |  |  | 0
|  |  | Concrete pad, precast | 8 | EA | 100 | 800
|  |  | Refrigerant piping and refrigerant | 800 | LF | 4 | 3200
|  |  | Miscellaneous supplies | 8 | LS | 400 | 3200
|  |  | Labor | 96 | HR | 85 | 8160
Controls
|  |  | Thermostat & wiring | 8 | EA | 400 | 3200
Gas and Electrical Supply
|  |  | New electrical circuits to equipment | 16 | EA | 75 | 1200
|  |  | Panel and main service modification |  | EA |  | Not required
|  |  | Gas supply piping | 240 | LF | 3 | 720
|  |  | Labor | 96 | HR | 85 | 8160
|  | Ductwork connections (excludes distributed ductwork) |  |  |  |  | 0
|  |  | Ductwork |  |  |  | Included in installation
|  |  | Labor |  |  |  | Included in installation
70000
|  | Subtotal |  |  |  |  | 70000
0
| General Conditions and Overhead |  |  | 9% |  |  | 6300 | 0
| Design and Engineering |  |  | 4% |  |  | 3052
| Permit, testing and inspection |  |  | 1.25% |  |  | 992
| Contractor Profit/Market Factor | [5 empty] | 0
| Recommended Budget | [5 empty] | 80344

## LRMF NC Gas Z9
Low Rise Multi-Family | [8 empty] | Low Rise Multi-Family: New Construction
New Construction
Gas Option
9
Demolition
|  | Remove existing wall furnace, patch & repair |  |  |  |  | Not required
Labor
Disposal
0
0
| Installation | [5 empty] | 0
|  | Furnace |  |  |  |  | 0
|  |  | New Furnace, equipment price | 8 | EA | 1200 | 9600
|  |  | Ducted in-unit furnace 80 AFUE, 40 kBtu/h |  |  |  | 0
|  |  | Miscellaneous supplies | 8 | LS | 250 | 2000
|  |  | Labor | 96 | HR | 85 | 8160
|  | Air Conditioner |  |  |  |  | 0
|  |  | New Air Conditioner, equipment price | 8 | EA | 3500 | 28000
|  |  | Split AC 14 SEER/12.2 EER, 2 tons |  |  |  | 0
|  |  | Concrete pad, precast | 8 | EA | 100 | 800
|  |  | Refrigerant piping and refrigerant | 800 | LF | 4 | 3200
|  |  | Miscellaneous supplies | 8 | LS | 400 | 3200
|  |  | Labor | 96 | HR | 85 | 8160
Controls
|  |  | Thermostat & wiring | 8 | EA | 400 | 3200
Gas and Electrical Supply
|  |  | New electrical circuits to equipment | 16 | EA | 75 | 1200
|  |  | Panel and main service modification |  | EA |  | Not required
|  |  | Gas supply piping | 240 | LF | 3 | 720
|  |  | Labor | 96 | HR | 85 | 8160
|  | Ductwork connections (excludes distributed ductwork) |  |  |  |  | 0
|  |  | Ductwork |  |  |  | Included in installation
|  |  | Labor |  |  |  | Included in installation
76400
|  | Subtotal |  |  |  |  | 76400
0
| General Conditions and Overhead |  |  | 9% |  |  | 6876 | 0
| Design and Engineering |  |  | 4% |  |  | 3331
| Permit, testing and inspection |  |  | 1.25% |  |  | 1083
| Contractor Profit/Market Factor | [5 empty] | 0
| Recommended Budget | [5 empty] | 87690

## LRMF NC Gas Z10
Low Rise Multi-Family | [8 empty] | Low Rise Multi-Family: New Construction
New Construction
Gas Option
10
Demolition
|  | Remove existing wall furnace, patch & repair |  |  |  |  | Not required
Labor
Disposal
0
0
| Installation | [5 empty] | 0
|  | Furnace |  |  |  |  | 0
|  |  | New Furnace, equipment price | 8 | EA | 1400 | 11200
|  |  | Ducted in-unit furnace 80 AFUE, 60 kBtu/h |  |  |  | 0
|  |  | Miscellaneous supplies | 8 | LS | 250 | 2000
|  |  | Labor | 96 | HR | 70 | 6720
|  | Air Conditioner |  |  |  |  | 0
|  |  | New Air Conditioner, equipment price | 8 | EA | 3800 | 30400
|  |  | Split AC 14 SEER/12.2 EER, 2.5 tons |  |  |  | 0
|  |  | Concrete pad, precast | 8 | EA | 100 | 800
|  |  | Refrigerant piping and refrigerant | 800 | LF | 4 | 3200
|  |  | Miscellaneous supplies | 8 | LS | 400 | 3200
|  |  | Labor | 96 | HR | 70 | 6720
Controls
|  |  | Thermostat & wiring | 8 | EA | 400 | 3200
Gas and Electrical Supply
|  |  | New electrical circuits to equipment | 16 | EA | 75 | 1200
|  |  | Panel and main service modification |  | EA |  | Not required
|  |  | Gas supply piping | 240 | LF | 3 | 720
|  |  | Labor | 96 | HR | 70 | 6720
|  | Ductwork connections (excludes distributed ductwork) |  |  |  |  | 0
|  |  | Ductwork |  |  |  | Included in installation
|  |  | Labor |  |  |  | Included in installation
76080
|  | Subtotal |  |  |  |  | 76080
0
| General Conditions and Overhead |  |  | 9% |  |  | 6847 | 0
| Design and Engineering |  |  | 4% |  |  | 3317
| Permit, testing and inspection |  |  | 1.25% |  |  | 1078
| Contractor Profit/Market Factor | [5 empty] | 0
| Recommended Budget | [5 empty] | 87322

## LRMF NC Gas Z12
Low Rise Multi-Family | [8 empty] | Low Rise Multi-Family: New Construction
New Construction
Gas Option
12
Demolition
|  | Remove existing wall furnace, patch & repair |  |  |  |  | Not required
Labor
Disposal
0
0
| Installation | [5 empty] | 0
|  | Furnace |  |  |  |  | 0
|  |  | New Furnace, equipment price | 8 | EA | 1400 | 11200
|  |  | Ducted in-unit furnace 80 AFUE, 60 kBtu/h |  |  |  | 0
|  |  | Miscellaneous supplies | 8 | LS | 250 | 2000
|  |  | Labor | 96 | HR | 65 | 6240
|  | Air Conditioner |  |  |  |  | 0
|  |  | New Air Conditioner, equipment price | 8 | EA | 3800 | 30400
|  |  | Split AC 14 SEER/12.2 EER, 2.5 tons |  |  |  | 0
|  |  | Concrete pad, precast | 8 | EA | 100 | 800
|  |  | Refrigerant piping and refrigerant | 800 | LF | 4 | 3200
|  |  | Miscellaneous supplies | 8 | LS | 400 | 3200
|  |  | Labor | 96 | HR | 65 | 6240
Controls
|  |  | Thermostat & wiring | 8 | EA | 400 | 3200
Gas and Electrical Supply
|  |  | New electrical circuits to equipment | 16 | EA | 75 | 1200
|  |  | Panel and main service modification |  | EA |  | Not required
|  |  | Gas supply piping | 240 | LF | 3 | 720
|  |  | Labor | 96 | HR | 65 | 6240
|  | Ductwork connections (excludes distributed ductwork) |  |  |  |  | 0
|  |  | Ductwork |  |  |  | Included in installation
|  |  | Labor |  |  |  | Included in installation
74640
|  | Subtotal |  |  |  |  | 74640
0
| General Conditions and Overhead |  |  | 9% |  |  | 6718 | 0
| Design and Engineering |  |  | 4% |  |  | 3254
| Permit, testing and inspection |  |  | 1.25% |  |  | 1058
| Contractor Profit/Market Factor | [5 empty] | 0
| Recommended Budget | [5 empty] | 85670

## LRMF 90 Gas Z3
Low Rise Multi-Family | [8 empty] | Low Rise Multi-Family: 1990's
1990's
Gas Option
3
Demolition
Remove existing furnace
|  |  | Labor | 24 | HR | 95 | 2280
|  |  | Disposal | 6 | LS | 500 | 3000
5280
0
| Installation | [5 empty] | 0
|  | Furnace |  |  |  |  | 0
|  |  | New Furnace, equipment price | 6 | EA | 1200 | 7200
|  |  | Hydronic AHU in-unit |  |  |  | 0
|  |  | Miscellaneous supplies | 6 | LS | 250 | 1500
|  |  | Labor | 96 | HR | 95 | 9120
|  | Air Conditioner |  |  |  |  | 0
|  |  | New Air Conditioner, equipment price | 6 | EA | 3200 | 19200
|  |  | Split AC 14 SEER/12.2 EER, 1.5 tons |  |  |  | 0
|  |  | Concrete pad, precast | 6 | EA | 100 | 600
|  |  | Refrigerant piping and refrigerant | 600 | LF | 4 | 2400
|  |  | Miscellaneous supplies | 6 | LS | 400 | 2400
|  |  | Labor | 64 | HR | 95 | 6080
Controls
|  |  | Thermostat & wiring | 6 | EA | 400 | 2400
Gas and Electrical Supply
|  |  | New electrical circuits to equipment | 6 | EA | 95 | 570
|  |  | Panel and main service modification |  |  |  | Not required
|  |  | Gas supply piping |  |  |  | Existing
|  |  | Labor | 32 | HR | 95 | 3040
|  | Ductwork modifications |  |  |  |  | 0
|  |  | Miscellaneous supplies | 6 | LS | 250 | 1500
|  |  | Labor | 24 | HR | 95 | 2280
58290
|  | Subtotal |  |  |  |  | 63570
0
| General Conditions and Overhead |  |  | 20% |  |  | 12714 | 0
| Design and Engineering |  |  | 10% |  |  | 7628
| Permit, testing and inspection |  |  | 1.25% |  |  | 1049
| Contractor Profit/Market Factor |  |  | 8% |  |  | 6797
0
| Recommended Budget | [5 empty] | 91758
0

## LRMF 90 Gas Z4
Low Rise Multi-Family | [8 empty] | Low Rise Multi-Family: 1990's
1990's
Gas Option
4
Demolition
Remove existing furnace
|  |  | Labor | 24 | HR | 95 | 2280
|  |  | Disposal | 6 | LS | 500 | 3000
5280
0
| Installation | [5 empty] | 0
|  | Furnace |  |  |  |  | 0
|  |  | New Furnace, equipment price | 6 | EA | 1400 | 8400
|  |  | Hydronic AHU in-unit |  |  |  | 0
|  |  | Miscellaneous supplies | 6 | LS | 250 | 1500
|  |  | Labor | 96 | HR | 95 | 9120
|  | Air Conditioner |  |  |  |  | 0
|  |  | New Air Conditioner, equipment price | 6 | EA | 3600 | 21600
|  |  | Split AC 14 SEER/12.2 EER, 3 tons |  |  |  | 0
|  |  | Concrete pad, precast | 6 | EA | 100 | 600
|  |  | Refrigerant piping and refrigerant | 600 | LF | 4 | 2400
|  |  | Miscellaneous supplies | 6 | LS | 400 | 2400
|  |  | Labor | 64 | HR | 95 | 6080
Controls
|  |  | Thermostat & wiring | 6 | EA | 400 | 2400
Gas and Electrical Supply
|  |  | New electrical circuits to equipment | 6 | EA | 95 | 570
|  |  | Panel and main service modification |  |  |  | Not required
|  |  | Gas supply piping |  |  |  | Existing
|  |  | Labor | 32 | HR | 95 | 3040
|  | Ductwork modifications |  |  |  |  | 0
|  |  | Miscellaneous supplies | 6 | LS | 250 | 1500
|  |  | Labor | 24 | HR | 95 | 2280
61890
|  | Subtotal |  |  |  |  | 67170
0
| General Conditions and Overhead |  |  | 18% |  |  | 12091 | 0
| Design and Engineering |  |  | 10% |  |  | 7926
| Permit, testing and inspection |  |  | 1.25% |  |  | 1090
| Contractor Profit/Market Factor |  |  | 5% |  |  | 4414
| Recommended Budget | [5 empty] | 92691

## LRMF 90 Gas Z6
Low Rise Multi-Family | [8 empty] | Low Rise Multi-Family: 1990's
1990's
Gas Option
6
Demolition
Remove existing furnace
|  |  | Labor | 24 | HR | 85 | 2040
|  |  | Disposal | 6 | LS | 500 | 3000
5040
0
| Installation | [5 empty] | 0
|  | Furnace |  |  |  |  | 0
|  |  | New Furnace, equipment price | 6 | EA | 1200 | 7200
|  |  | Hydronic AHU in-unit |  |  |  | 0
|  |  | Miscellaneous supplies | 6 | LS | 250 | 1500
|  |  | Labor | 96 | HR | 85 | 8160
|  | Air Conditioner |  |  |  |  | 0
|  |  | New Air Conditioner, equipment price | 6 | EA | 3400 | 20400
|  |  | Split AC 14 SEER/12.2 EER, 2 tons |  |  |  | 0
|  |  | Concrete pad, precast | 6 | EA | 100 | 600
|  |  | Refrigerant piping and refrigerant | 600 | LF | 4 | 2400
|  |  | Miscellaneous supplies | 6 | LS | 400 | 2400
|  |  | Labor | 64 | HR | 85 | 5440
Controls
|  |  | Thermostat & wiring | 6 | EA | 400 | 2400
Gas and Electrical Supply
|  |  | New electrical circuits to equipment | 6 | EA | 95 | 570
|  |  | Panel and main service modification |  |  |  | Not required
|  |  | Gas supply piping |  |  |  | Existing
|  |  | Labor | 32 | HR | 85 | 2720
|  | Ductwork modifications |  |  |  |  | 0
|  |  | Miscellaneous supplies | 6 | LS | 250 | 1500
|  |  | Labor | 24 | HR | 85 | 2040
57330
|  | Subtotal |  |  |  |  | 62370
0
| General Conditions and Overhead |  |  | 15% |  |  | 9356 | 0
| Design and Engineering |  |  | 10% |  |  | 7173
| Permit, testing and inspection |  |  | 1.25% |  |  | 986
| Contractor Profit/Market Factor |  |  | 2% |  |  | 1598
0
| Recommended Budget | [5 empty] | 81483
0

## LRMF 90 Gas Z9
Low Rise Multi-Family | [8 empty] | Low Rise Multi-Family: 1990's
1990's
Gas Option
9
Demolition
Remove existing furnace
|  |  | Labor | 24 | HR | 85 | 2040
|  |  | Disposal | 6 | LS | 500 | 3000
5040
0
| Installation | [5 empty] | 0
|  | Furnace |  |  |  |  | 0
|  |  | New Furnace, equipment price | 6 | EA | 1400 | 8400
|  |  | Hydronic AHU in-unit |  |  |  | 0
|  |  | Miscellaneous supplies | 6 | LS | 250 | 1500
|  |  | Labor | 96 | HR | 85 | 8160
|  | Air Conditioner |  |  |  |  | 0
|  |  | New Air Conditioner, equipment price | 6 | EA | 3600 | 21600
|  |  | Split AC 14 SEER/12.2 EER, 3 tons |  |  |  | 0
|  |  | Concrete pad, precast | 6 | EA | 100 | 600
|  |  | Refrigerant piping and refrigerant | 600 | LF | 4 | 2400
|  |  | Miscellaneous supplies | 6 | LS | 400 | 2400
|  |  | Labor | 64 | HR | 85 | 5440
Controls
|  |  | Thermostat & wiring | 6 | EA | 400 | 2400
Gas and Electrical Supply
|  |  | New electrical circuits to equipment | 6 | EA | 95 | 570
|  |  | Panel and main service modification |  |  |  | Not required
|  |  | Gas supply piping |  |  |  | Existing
|  |  | Labor | 32 | HR | 85 | 2720
|  | Ductwork modifications |  |  |  |  | 0
|  |  | Miscellaneous supplies | 6 | LS | 250 | 1500
|  |  | Labor | 24 | HR | 85 | 2040
59730
|  | Subtotal |  |  |  |  | 64770
0
| General Conditions and Overhead |  |  | 15% |  |  | 9716 | 0
| Design and Engineering |  |  | 10% |  |  | 7449
| Permit, testing and inspection |  |  | 1.25% |  |  | 1024
| Contractor Profit/Market Factor |  |  | 2% |  |  | 1659
| Recommended Budget | [5 empty] | 84618

## LRMF 90 Gas Z10
Low Rise Multi-Family | [8 empty] | Low Rise Multi-Family: 1990's
1990's
Gas Option
10
Demolition
Remove existing furnace
|  |  | Labor | 24 | HR | 70 | 1680
|  |  | Disposal | 6 | LS | 500 | 3000
4680
0
| Installation | [5 empty] | 0
|  | Furnace |  |  |  |  | 0
|  |  | New Furnace, equipment price | 6 | EA | 1800 | 10800
|  |  | Hydronic AHU in-unit |  |  |  | 0
|  |  | Miscellaneous supplies | 6 | LS | 250 | 1500
|  |  | Labor | 96 | HR | 70 | 6720
|  | Air Conditioner |  |  |  |  | 0
|  |  | New Air Conditioner, equipment price | 6 | EA | 4800 | 28800
|  |  | Split AC 14 SEER/12.2 EER, 4 tons |  |  |  | 0
|  |  | Concrete pad, precast | 6 | EA | 100 | 600
|  |  | Refrigerant piping and refrigerant | 600 | LF | 4 | 2400
|  |  | Miscellaneous supplies | 6 | LS | 400 | 2400
|  |  | Labor | 64 | HR | 70 | 4480
Controls
|  |  | Thermostat & wiring | 6 | EA | 400 | 2400
Gas and Electrical Supply
|  |  | New electrical circuits to equipment | 6 | EA | 95 | 570
|  |  | Panel and main service modification |  |  |  | Not required
|  |  | Gas supply piping |  |  |  | Existing
|  |  | Labor | 32 | HR | 70 | 2240
|  | Ductwork modifications |  |  |  |  | 0
|  |  | Miscellaneous supplies | 6 | LS | 250 | 1500
|  |  | Labor | 24 | HR | 70 | 1680
66090
|  | Subtotal |  |  |  |  | 70770
0
| General Conditions and Overhead |  |  | 15% |  |  | 10616 | 0
| Design and Engineering |  |  | 10% |  |  | 8139
| Permit, testing and inspection |  |  | 1.25% |  |  | 1119
| Contractor Profit/Market Factor |  |  | 0% |  |  | 0
| Recommended Budget | [5 empty] | 90644

## LRMF 90 Gas Z12
Low Rise Multi-Family | [8 empty] | Low Rise Multi-Family: 1990's
1990's
Gas Option
12
Demolition
Remove existing furnace
|  |  | Labor | 24 | HR | 65 | 1560
|  |  | Disposal | 6 | LS | 500 | 3000
4560
0
| Installation | [5 empty] | 0
|  | Furnace |  |  |  |  | 0
|  |  | New Furnace, equipment price | 6 | EA | 1600 | 9600
|  |  | Hydronic AHU in-unit |  |  |  | 0
|  |  | Miscellaneous supplies | 6 | LS | 250 | 1500
|  |  | Labor | 96 | HR | 65 | 6240
|  | Air Conditioner |  |  |  |  | 0
|  |  | New Air Conditioner, equipment price | 6 | EA | 4800 | 28800
|  |  | Split AC 14 SEER/12.2 EER, 4 tons |  |  |  | 0
|  |  | Concrete pad, precast | 6 | EA | 100 | 600
|  |  | Refrigerant piping and refrigerant | 600 | LF | 4 | 2400
|  |  | Miscellaneous supplies | 6 | LS | 400 | 2400
|  |  | Labor | 64 | HR | 65 | 4160
Controls
|  |  | Thermostat & wiring | 6 | EA | 400 | 2400
Gas and Electrical Supply
|  |  | New electrical circuits to equipment | 6 | EA | 95 | 570
|  |  | Panel and main service modification |  |  |  | Not required
|  |  | Gas supply piping |  |  |  | Existing
|  |  | Labor | 32 | HR | 65 | 2080
|  | Ductwork modifications |  |  |  |  | 0
|  |  | Miscellaneous supplies | 6 | LS | 250 | 1500
|  |  | Labor | 24 | HR | 65 | 1560
63810
|  | Subtotal |  |  |  |  | 68370
0
| General Conditions and Overhead |  |  | 15% |  |  | 10256 | 0
| Design and Engineering |  |  | 10% |  |  | 7863
| Permit, testing and inspection |  |  | 1.25% |  |  | 1081
| Contractor Profit/Market Factor |  |  | 0% |  |  | 0
| Recommended Budget | [5 empty] | 87570

## LRMF 78 Gas Z3
Low Rise Multi-Family | [8 empty] | Low Rise Multi-Family: Pre-1978
Pre-1978
Gas Option
3
Demolition
Remove existing wall furnace, patch & repair
|  |  | Labor | 48 | HR | 95 | 4560
|  |  | Disposal | 8 | LS | 500 | 4000
8560
0
| Installation | [5 empty] | 0
|  | Furnace |  |  |  |  | 0
|  |  | New Furnace, equipment price | 8 | EA | 950 | 7600
|  |  | Gravity wall furnace, 64-65 AFUE, 40 kBtu/h |  |  |  | 0
|  |  | Miscellaneous supplies | 8 | LS | 250 | 2000
|  |  | Labor | 96 | HR | 95 | 9120
|  | Air Conditioner |  |  |  |  | 0
|  |  | New Air Conditioner, equipment price | 16 | EA | 800 | 12800
|  |  | Window AC, 2 units, 11-11.2 CEER, 1.5-ton |  |  |  | 0
|  |  | Concrete pad, precast |  |  |  | Not required
|  |  | Refrigerant piping and refrigerant |  |  |  | Not required
|  |  | Miscellaneous supplies | 8 | LS | 200 | 1600
|  |  | Labor | 32 | HR | 95 | 3040
Controls
|  |  | Thermostat & wiring | 8 | EA | 400 | 3200
Gas and Electrical Supply
|  |  | New electrical circuits to equipment | 8 | EA | 95 | 760
|  |  | Panel and main service modification |  |  |  | Not required
|  |  | Gas supply piping |  |  |  | Existing
|  |  | Labor | 96 | HR | 95 | 9120
|  | New ductwork throughout, including patch and repair |  |  |  |  | 0
|  |  | Ductwork |  |  |  | Not required
|  |  | Wall/Ceiling patch |  |  |  | Not required
|  |  | Labor |  |  |  | Not required
49240
|  | Subtotal |  |  |  |  | 57800
0
| General Conditions and Overhead |  |  | 20% |  |  | 11560 | 0
| Design and Engineering |  |  | 10% |  |  | 6936
Permit, testing and inspection
|  |  |  | 8% |  |  | 6104
| Contractor Profit/Market Factor |  |  | 1.25% |  |  | 954
| Recommended Budget | [5 empty] | 83354

## LRMF 78 Gas Z4
Low Rise Multi-Family | [8 empty] | Low Rise Multi-Family: Pre-1978
Pre-1978
Gas Option
4
Demolition
Remove existing wall furnace, patch & repair
|  |  | Labor | 48 | HR | 95 | 4560
|  |  | Disposal | 8 | LS | 500 | 4000
8560
0
| Installation | [5 empty] | 0
|  | Furnace |  |  |  |  | 0
|  |  | New Furnace, equipment price | 8 | EA | 950 | 7600
|  |  | Gravity wall furnace, 64-65 AFUE, 40 kBtu/h |  |  |  | 0
|  |  | Miscellaneous supplies | 8 | LS | 250 | 2000
|  |  | Labor | 96 | HR | 95 | 9120
|  | Air Conditioner |  |  |  |  | 0
|  |  | New Air Conditioner, equipment price | 16 | EA | 1200 | 19200
|  |  | Window AC, 2 units, 11-11.2 CEER, 3-ton |  |  |  | 0
|  |  | Concrete pad, precast |  |  |  | Not required
|  |  | Refrigerant piping and refrigerant |  |  |  | Not required
|  |  | Miscellaneous supplies | 8 | LS | 200 | 1600
|  |  | Labor | 32 | HR | 95 | 3040
Controls
|  |  | Thermostat & wiring | 8 | EA | 400 | 3200
Gas and Electrical Supply
|  |  | New electrical circuits to equipment | 8 | EA | 125 | 1000
|  |  | Panel and main service modification |  |  |  | Not required
|  |  | Gas supply piping |  |  |  | Existing
|  |  | Labor | 96 | HR | 95 | 9120
|  | New ductwork throughout, including patch and repair |  |  |  |  | 0
|  |  | Ductwork |  |  |  | Not required
|  |  | Wall/Ceiling patch |  |  |  | Not required
|  |  | Labor |  |  |  | Not required
55880
|  | Subtotal |  |  |  |  | 64440
0
| General Conditions and Overhead |  |  | 18% |  |  | 11599 | 0
| Design and Engineering |  |  | 10% |  |  | 7604
Permit, testing and inspection
|  |  |  | 5% |  |  | 4182
| Contractor Profit/Market Factor |  |  | 1.25% |  |  | 1046
| Recommended Budget | [5 empty] | 88871

## LRMF 78 Gas Z6
Low Rise Multi-Family | [8 empty] | Low Rise Multi-Family: Pre-1978
Pre-1978
Gas Option
6
Demolition
Remove existing wall furnace, patch & repair
|  |  | Labor | 48 | HR | 85 | 4080
|  |  | Disposal | 8 | LS | 500 | 4000
8080
0
| Installation | [5 empty] | 0
|  | Furnace |  |  |  |  | 0
|  |  | New Furnace, equipment price | 8 | EA | 950 | 7600
|  |  | Gravity wall furnace, 64-65 AFUE, 40 kBtu/h |  |  |  | 0
|  |  | Miscellaneous supplies | 8 | LS | 250 | 2000
|  |  | Labor | 96 | HR | 85 | 8160
|  | Air Conditioner |  |  |  |  | 0
|  |  | New Air Conditioner, equipment price | 16 | EA | 1000 | 16000
|  |  | Window AC, 2 units, 11-11.2 CEER, 2-ton |  |  |  | 0
|  |  | Concrete pad, precast |  |  |  | Not required
|  |  | Refrigerant piping and refrigerant |  |  |  | Not required
|  |  | Miscellaneous supplies | 8 | LS | 200 | 1600
|  |  | Labor | 32 | HR | 85 | 2720
Controls
|  |  | Thermostat & wiring | 8 | EA | 400 | 3200
Gas and Electrical Supply
|  |  | New electrical circuits to equipment | 8 | EA | 95 | 760
|  |  | Panel and main service modification |  |  |  | Not required
|  |  | Gas supply piping |  |  |  | Existing
|  |  | Labor | 96 | HR | 85 | 8160
|  | New ductwork throughout, including patch and repair |  |  |  |  | 0
|  |  | Ductwork |  |  |  | Not required
|  |  | Wall/Ceiling patch |  |  |  | Not required
|  |  | Labor |  |  |  | Not required
50200
|  | Subtotal |  |  |  |  | 58280
0
| General Conditions and Overhead |  |  | 15% |  |  | 8742 | 0
| Design and Engineering |  |  | 10% |  |  | 6702
Permit, testing and inspection
|  |  |  | 2% |  |  | 1474
| Contractor Profit/Market Factor |  |  | 1.25% |  |  | 922
| Recommended Budget | [5 empty] | 76120

## LRMF 78 Gas Z9
Low Rise Multi-Family | [8 empty] | Low Rise Multi-Family: Pre-1978
Pre-1978
Gas Option
9
Demolition
Remove existing wall furnace, patch & repair
|  |  | Labor | 48 | HR | 85 | 4080
|  |  | Disposal | 8 | LS | 500 | 4000
8080
0
| Installation | [5 empty] | 0
|  | Furnace |  |  |  |  | 0
|  |  | New Furnace, equipment price | 8 | EA | 950 | 7600
|  |  | Gravity wall furnace, 64-65 AFUE, 40 kBtu/h |  |  |  | 0
|  |  | Miscellaneous supplies | 8 | LS | 250 | 2000
|  |  | Labor | 96 | HR | 85 | 8160
|  | Air Conditioner |  |  |  |  | 0
|  |  | New Air Conditioner, equipment price | 16 | EA | 1200 | 19200
|  |  | Window AC, 2 units, 11-11.2 CEER, 3-ton |  |  |  | 0
|  |  | Concrete pad, precast |  |  |  | Not required
|  |  | Refrigerant piping and refrigerant |  |  |  | Not required
|  |  | Miscellaneous supplies | 8 | LS | 200 | 1600
|  |  | Labor | 32 | HR | 85 | 2720
Controls
|  |  | Thermostat & wiring | 8 | EA | 400 | 3200
Gas and Electrical Supply
|  |  | New electrical circuits to equipment | 8 | EA | 125 | 1000
|  |  | Panel and main service modification |  |  |  | Not required
|  |  | Gas supply piping |  |  |  | Existing
|  |  | Labor | 96 | HR | 85 | 8160
|  | New ductwork throughout, including patch and repair |  |  |  |  | 0
|  |  | Ductwork |  |  |  | Not required
|  |  | Wall/Ceiling patch |  |  |  | Not required
|  |  | Labor |  |  |  | Not required
53640
|  | Subtotal |  |  |  |  | 61720
0
| General Conditions and Overhead |  |  | 15% |  |  | 9258 | 0
| Design and Engineering |  |  | 10% |  |  | 7098
Permit, testing and inspection
|  |  |  | 2% |  |  | 1562
| Contractor Profit/Market Factor |  |  | 1.25% |  |  | 976
| Recommended Budget | [5 empty] | 80614

## LRMF 78 Gas Z10
Low Rise Multi-Family | [8 empty] | Low Rise Multi-Family: Pre-1978
Pre-1978
Gas Option
10
Demolition
Remove existing wall furnace, patch & repair
|  |  | Labor | 48 | HR | 70 | 3360
|  |  | Disposal | 8 | LS | 500 | 4000
7360
0
| Installation | [5 empty] | 0
|  | Furnace |  |  |  |  | 0
|  |  | New Furnace, equipment price | 8 | EA | 950 | 7600
|  |  | Gravity wall furnace, 64-65 AFUE, 40 kBtu/h |  |  |  | 0
|  |  | Miscellaneous supplies | 8 | LS | 250 | 2000
|  |  | Labor | 96 | HR | 70 | 6720
|  | Air Conditioner |  |  |  |  | 0
|  |  | New Air Conditioner, equipment price | 16 | EA | 1400 | 22400
|  |  | Window AC, 2 units, 11-11.2 CEER, 4-ton |  |  |  | 0
|  |  | Concrete pad, precast |  |  |  | Not required
|  |  | Refrigerant piping and refrigerant |  |  |  | Not required
|  |  | Miscellaneous supplies | 8 | LS | 200 | 1600
|  |  | Labor | 32 | HR | 70 | 2240
Controls
|  |  | Thermostat & wiring | 8 | EA | 400 | 3200
Gas and Electrical Supply
|  |  | New electrical circuits to equipment | 8 | EA | 125 | 1000
|  |  | Panel and main service modification |  |  |  | Not required
|  |  | Gas supply piping |  |  |  | Existing
|  |  | Labor | 96 | HR | 70 | 6720
|  | Ductwork modifications |  |  |  |  | 0
|  |  | Miscellaneous supplies |  |  |  | Not required
|  |  | Labor |  |  |  | Not required
Not required
|  | Subtotal |  |  |  |  | 60840
0
| General Conditions and Overhead |  |  | 15% |  |  | 9126 | 0
| Design and Engineering |  |  | 10% |  |  | 6997
| Permit, testing and inspection |  |  | 1.25% |  |  | 962
| Contractor Profit/Market Factor |  |  | 0% |  |  | 0
| Recommended Budget | [5 empty] | 77925

## LRMF 78 Gas Z12
Low Rise Multi-Family | [8 empty] | Low Rise Multi-Family: Pre-1978
Pre-1978
Gas Option
12
Demolition
Remove existing wall furnace, patch & repair
|  |  | Labor | 48 | HR | 65 | 3120
|  |  | Disposal | 8 | LS | 500 | 4000
7120
0
| Installation | [5 empty] | 0
|  | Furnace |  |  |  |  | 0
|  |  | New Furnace, equipment price | 8 | EA | 950 | 7600
|  |  | Gravity wall furnace, 64-65 AFUE, 40 kBtu/h |  |  |  | 0
|  |  | Miscellaneous supplies | 8 | LS | 250 | 2000
|  |  | Labor | 96 | HR | 65 | 6240
|  | Air Conditioner |  |  |  |  | 0
|  |  | New Air Conditioner, equipment price | 16 | EA | 1400 | 22400
|  |  | Window AC, 2 units, 11-11.2 CEER, 4-ton |  |  |  | 0
|  |  | Concrete pad, precast |  |  |  | Not required
|  |  | Refrigerant piping and refrigerant |  |  |  | Not required
|  |  | Miscellaneous supplies | 8 | LS | 200 | 1600
|  |  | Labor | 32 | HR | 65 | 2080
Controls
|  |  | Thermostat & wiring | 8 | EA | 400 | 3200
Gas and Electrical Supply
|  |  | New electrical circuits to equipment | 8 | EA | 125 | 1000
|  |  | Panel and main service modification |  |  |  | Not required
|  |  | Gas supply piping |  |  |  | Existing
|  |  | Labor | 96 | HR | 65 | 6240
|  | Ductwork modifications |  |  |  |  | 0
|  |  | Miscellaneous supplies |  |  |  | Not required
|  |  | Labor |  |  |  | Not required
Not required
|  | Subtotal |  |  |  |  | 59480
0
| General Conditions and Overhead |  |  | 15% |  |  | 8922 | 0
| Design and Engineering |  |  | 10% |  |  | 6840
| Permit, testing and inspection |  |  | 1.25% |  |  | 941
| Contractor Profit/Market Factor |  |  | 0% |  |  | 0
| Recommended Budget | [5 empty] | 76183

## LRMF NC Electric Z3 S
Low Rise Multi-Family | [8 empty] | Low Rise Multi-Family: New Construction
New Construction
Electric Option
3
Demolition
|  | Remove existing wall furnace, patch & repair |  |  |  |  | Not Required
Labor
Disposal
0
0
| Installation | [5 empty] | 0
|  | Furnace |  |  |  |  | Included in heat pump
New Furnace, equipment price
Heating included in split system heat pump
Miscellaneous supplies
Labor
|  | Air Conditioner |  |  |  |  | 0
|  |  | New Air Conditioner, equipment price | 8 | EA | 4800 | 38400
|  |  | Ducted mini-split heat pump, fan coil in-unit, 2-ton 21 SEER/13 EER, 11 HSPF |  |  |  | 0
|  |  | Concrete pad, precast | 8 | EA | 100 | 800
|  |  | Refrigerant piping and refrigerant | 800 | LF | 4 | 3200
|  |  | Miscellaneous supplies | 8 | LS | 400 | 3200
|  |  | Labor | 96 | HR | 95 | 9120
Controls
|  |  | Thermostat & wiring | 8 | EA | 400 | 3200
Gas and Electrical Supply
|  |  | New electrical circuits to equipment | 16 | EA | 65 | 1040
|  |  | Panel and main service modification |  |  |  | Not Required
|  |  | Gas supply piping |  |  |  | Not Required
|  |  | Labor | 48 | HR | 95 | 4560
|  | Ductwork connections (excludes distributed ductwork) |  |  |  |  | 0
|  |  | Ductwork |  |  |  | Included in installation
|  |  | Labor |  |  |  | Included in installation
63520
|  | Subtotal |  |  |  |  | 63520
0
| General Conditions and Overhead |  |  | 12% |  |  | 7622 | 0
| Design and Engineering |  |  | 4% |  |  | 2846
| Permit, testing and inspection |  |  | 1.25% |  |  | 925
| Contractor Profit/Market Factor | [5 empty] | 0
| Recommended Budget | [5 empty] | 74913

## LRMF NC Electric Z3 O1
Low Rise Multi-Family | [8 empty] | Low Rise Multi-Family: New Construction
New Construction
Electric Option
3
Demolition
|  | Remove existing wall furnace, patch & repair |  |  |  |  | Not Required
Labor
Disposal
0
0
| Installation | [5 empty] | 0
|  | Furnace |  |  |  |  | Included in heat pump
New Furnace, equipment price
Heating included in split system heat pump
Miscellaneous supplies
Labor
|  | Air Conditioner |  |  |  |  | 0
|  |  | New Air Conditioner, equipment price | 8 | EA | 4500 | 36000
|  |  | Ducted mini-split heat pump, fan coil in-unit, 2-ton 14 SEER/12.2 EER, 8.2 HSPF |  |  |  | 0
|  |  | Concrete pad, precast | 8 | EA | 100 | 800
|  |  | Refrigerant piping and refrigerant | 800 | LF | 4 | 3200
|  |  | Miscellaneous supplies | 8 | LS | 400 | 3200
|  |  | Labor | 96 | HR | 95 | 9120
Controls
|  |  | Thermostat & wiring | 8 | EA | 400 | 3200
Gas and Electrical Supply
|  |  | New electrical circuits to equipment | 16 | EA | 65 | 1040
|  |  | Panel and main service modification |  |  |  | Not Required
|  |  | Gas supply piping |  |  |  | Not Required
|  |  | Labor | 48 | HR | 95 | 4560
|  | Ductwork connections (excludes distributed ductwork) |  |  |  |  | 0
|  |  | Ductwork |  |  |  | Included in installation
|  |  | Labor |  |  |  | Included in installation
61120
|  | Subtotal |  |  |  |  | 61120
0
| General Conditions and Overhead |  |  | 12% |  |  | 7334 | 0
| Design and Engineering |  |  | 4% |  |  | 2738
| Permit, testing and inspection |  |  | 1.25% |  |  | 890
| Contractor Profit/Market Factor | [5 empty] | 0
| Recommended Budget | [5 empty] | 72082

## LRMF NC Electric Z3 O2
Low Rise Multi-Family | [8 empty] | Low Rise Multi-Family: New Construction
New Construction
Electric Option
3
Demolition
|  | Remove existing wall furnace, patch & repair |  |  |  |  | Not Required
Labor
Disposal
0
0
| Installation | [5 empty] | 0
|  | Furnace |  |  |  |  | Included in heat pump
New Furnace, equipment price
Heating included in split system heat pump
Miscellaneous supplies
Labor
|  | Air Conditioner |  |  |  |  | 0
|  |  | New Air Conditioner, equipment price | 8 | EA | 6500 | 52000
|  |  | Ducted mini-split heat pump, fan coil in-unit, 2-ton 30 SEER/15 EER, 14 HSPF |  |  |  | 0
|  |  | Concrete pad, precast | 8 | EA | 100 | 800
|  |  | Refrigerant piping and refrigerant | 800 | LF | 4 | 3200
|  |  | Miscellaneous supplies | 8 | LS | 400 | 3200
|  |  | Labor | 96 | HR | 95 | 9120
Controls
|  |  | Thermostat & wiring | 8 | EA | 400 | 3200
Gas and Electrical Supply
|  |  | New electrical circuits to equipment | 16 | EA | 65 | 1040
|  |  | Panel and main service modification |  |  |  | Not Required
|  |  | Gas supply piping |  |  |  | Not Required
|  |  | Labor | 48 | HR | 95 | 4560
|  | Ductwork connections (excludes distributed ductwork) |  |  |  |  | 0
|  |  | Ductwork |  |  |  | Included in installation
|  |  | Labor |  |  |  | Included in installation
77120
|  | Subtotal |  |  |  |  | 77120
0
| General Conditions and Overhead |  |  | 12% |  |  | 9254 | 0
| Design and Engineering |  |  | 4% |  |  | 3455
| Permit, testing and inspection |  |  | 1.25% |  |  | 1123
| Contractor Profit/Market Factor | [5 empty] | 0
| Recommended Budget | [5 empty] | 90952

## LRMF NC Electric Z4
Low Rise Multi-Family | [8 empty] | Low Rise Multi-Family: New Construction
New Construction
Electric Option
4
Demolition
|  | Remove existing wall furnace, patch & repair |  |  |  |  | Not Required
Labor
Disposal
0
0
| Installation | [5 empty] | 0
|  | Furnace |  |  |  |  | Included in heat pump
New Furnace, equipment price
Heating included in split system heat pump
Miscellaneous supplies
Labor
|  | Air Conditioner |  |  |  |  | 0
|  |  | New Air Conditioner, equipment price | 8 | EA | 4800 | 38400
|  |  | Ducted mini-split heat pump, fan coil in-unit, 2-ton 21 SEER/13 EER, 11 HSPF |  |  |  | 0
|  |  | Concrete pad, precast | 8 | EA | 100 | 800
|  |  | Refrigerant piping and refrigerant | 800 | LF | 4 | 3200
|  |  | Miscellaneous supplies | 8 | LS | 400 | 3200
|  |  | Labor | 96 | HR | 95 | 9120
Controls
|  |  | Thermostat & wiring | 8 | EA | 400 | 3200
Gas and Electrical Supply
|  |  | New electrical circuits to equipment | 16 | EA | 65 | 1040
|  |  | Panel and main service modification |  |  |  | Not Required
|  |  | Gas supply piping |  |  |  | Not Required
|  |  | Labor | 48 | HR | 95 | 4560
|  | Ductwork connections (excludes distributed ductwork) |  |  |  |  | 0
|  |  | Ductwork |  |  |  | Included in installation
|  |  | Labor |  |  |  | Included in installation
63520
|  | Subtotal |  |  |  |  | 63520
0
| General Conditions and Overhead |  |  | 11% |  |  | 6987 | 0
| Design and Engineering |  |  | 4% |  |  | 2820
| Permit, testing and inspection |  |  | 1.25% |  |  | 917
| Contractor Profit/Market Factor | [5 empty] | 0
| Recommended Budget | [5 empty] | 74244

## LRMF NC Electric Z6
Low Rise Multi-Family | [8 empty] | Low Rise Multi-Family: New Construction
New Construction
Electric Option
6
Demolition
|  | Remove existing wall furnace, patch & repair |  |  |  |  | Not Required
|  |  | Labor | 32
Disposal
0
0
| Installation | [5 empty] | 0
|  | Furnace |  |  |  |  | Included in heat pump
New Furnace, equipment price
Heating included in split system heat pump
Miscellaneous supplies
Labor
|  | Air Conditioner |  |  |  |  | 0
|  |  | New Air Conditioner, equipment price | 8 | EA | 4400 | 35200
|  |  | Ducted mini-split heat pump, fan coil in-unit, 1.5-ton 21 SEER/13 EER, 11 HSPF |  |  |  | 0
|  |  | Concrete pad, precast | 8 | EA | 100 | 800
|  |  | Refrigerant piping and refrigerant | 800 | LF | 4 | 3200
|  |  | Miscellaneous supplies | 8 | LS | 400 | 3200
|  |  | Labor | 96 | HR | 85 | 8160
Controls
|  |  | Thermostat & wiring | 8 | EA | 400 | 3200
Gas and Electrical Supply
|  |  | New electrical circuits to equipment | 16 | EA | 65 | 1040
|  |  | Panel and main service modification |  |  |  | Not Required
|  |  | Gas supply piping |  |  |  | Not Required
|  |  | Labor | 48 | HR | 85 | 4080
|  | Ductwork connections (excludes distributed ductwork) |  |  |  |  | 0
|  |  | Ductwork |  |  |  | Included in installation
|  |  | Labor |  |  |  | Included in installation
58880
|  | Subtotal |  |  |  |  | 58880
0
| General Conditions and Overhead |  |  | 9% |  |  | 5299 | 0
| Design and Engineering |  |  | 4% |  |  | 2567
| Permit, testing and inspection |  |  | 1.25% |  |  | 834
| Contractor Profit/Market Factor | [5 empty] | 0
| Recommended Budget | [5 empty] | 67580

## LRMF NC Electric Z9
Low Rise Multi-Family | [8 empty] | Low Rise Multi-Family: New Construction
New Construction
Electric Option
9
Demolition
|  | Remove existing wall furnace, patch & repair |  |  |  |  | Not Required
|  |  | Labor | 32
Disposal
0
0
| Installation | [5 empty] | 0
|  | Furnace |  |  |  |  | Included in heat pump
New Furnace, equipment price
Heating included in split system heat pump
Miscellaneous supplies
Labor
|  | Air Conditioner |  |  |  |  | 0
|  |  | New Air Conditioner, equipment price | 8 | EA | 4800 | 38400
|  |  | Ducted mini-split heat pump, fan coil in-unit, 2-ton 21 SEER/13 EER, 11 HSPF |  |  |  | 0
|  |  | Concrete pad, precast | 8 | EA | 100 | 800
|  |  | Refrigerant piping and refrigerant | 800 | LF | 4 | 3200
|  |  | Miscellaneous supplies | 8 | LS | 400 | 3200
|  |  | Labor | 96 | HR | 85 | 8160
Controls
|  |  | Thermostat & wiring | 8 | EA | 400 | 3200
Gas and Electrical Supply
|  |  | New electrical circuits to equipment | 16 | EA | 65 | 1040
|  |  | Panel and main service modification |  |  |  | Not Required
|  |  | Gas supply piping |  |  |  | Not Required
|  |  | Labor | 48 | HR | 85 | 4080
|  | Ductwork connections (excludes distributed ductwork) |  |  |  |  | 0
|  |  | Ductwork |  |  |  | Included in installation
|  |  | Labor |  |  |  | Included in installation
62080
|  | Subtotal |  |  |  |  | 62080
0
| General Conditions and Overhead |  |  | 9% |  |  | 5587 | 0
| Design and Engineering |  |  | 4% |  |  | 2707
| Permit, testing and inspection |  |  | 1.25% |  |  | 880
| Contractor Profit/Market Factor | [5 empty] | 0
| Recommended Budget | [5 empty] | 71254

## LRMF NC Electric Z10
Low Rise Multi-Family | [8 empty] | Low Rise Multi-Family: New Construction
New Construction
Electric Option
10
Demolition
|  | Remove existing wall furnace, patch & repair |  |  |  |  | Not Required
|  |  | Labor | 32
Disposal
0
0
| Installation | [5 empty] | 0
|  | Furnace |  |  |  |  | Included in heat pump
New Furnace, equipment price
Heating included in split system heat pump
Miscellaneous supplies
Labor
|  | Air Conditioner |  |  |  |  | 0
|  |  | New Air Conditioner, equipment price | 8 | EA | 5200 | 41600
|  |  | Ducted mini-split heat pump, fan coil in-unit, 2.5-ton. 21 SEER/13 EER, 11 HSPF |  |  |  | 0
|  |  | Concrete pad, precast | 8 | EA | 100 | 800
|  |  | Refrigerant piping and refrigerant | 800 | LF | 4 | 3200
|  |  | Miscellaneous supplies | 8 | LS | 400 | 3200
|  |  | Labor | 96 | HR | 70 | 6720
Controls
|  |  | Thermostat & wiring | 8 | EA | 400 | 3200
Gas and Electrical Supply
|  |  | New electrical circuits to equipment | 16 | EA | 65 | 1040
|  |  | Panel and main service modification |  |  |  | Not Required
|  |  | Gas supply piping |  |  |  | Not Required
|  |  | Labor | 48 | HR | 70 | 3360
|  | Ductwork connections (excludes distributed ductwork) |  |  |  |  | 0
|  |  | Ductwork |  |  |  | Included in installation
|  |  | Labor |  |  |  | Included in installation
63120
|  | Subtotal |  |  |  |  | 63120
0
| General Conditions and Overhead |  |  | 9% |  |  | 5681 | 0
| Design and Engineering |  |  | 4% |  |  | 2752
| Permit, testing and inspection |  |  | 1.25% |  |  | 894
| Contractor Profit/Market Factor | [5 empty] | 0
| Recommended Budget | [5 empty] | 72447

## LRMF NC Electric Z12
Low Rise Multi-Family | [8 empty] | Low Rise Multi-Family: New Construction
New Construction
Electric Option
12
Demolition
|  | Remove existing furnace |  |  |  |  | Not Required
Labor
Disposal
0
0
| Installation | [5 empty] | 0
|  | Furnace |  |  |  |  | Included in heat pump
New Furnace, equipment price
Heating included in split system heat pump
Miscellaneous supplies
Labor
|  | Air Conditioner |  |  |  |  | 0
|  |  | New Air Conditioner, equipment price | 8 | EA | 5200 | 41600
|  |  | Ducted mini-split heat pump, fan coil in-unit, 2.5-ton 21 SEER/13 EER, 11 HSPF |  |  |  | 0
|  |  | Concrete pad, precast | 8 | EA | 100 | 800
|  |  | Refrigerant piping and refrigerant | 800 | LF | 4 | 3200
|  |  | Miscellaneous supplies | 8 | LS | 400 | 3200
|  |  | Labor | 96 | HR | 65 | 6240
Controls
|  |  | Thermostat & wiring | 8 | EA | 400 | 3200
Gas and Electrical Supply
|  |  | New electrical circuits to equipment | 16 | EA | 65 | 1040
|  |  | Panel and main service modification |  |  |  | Not Required
|  |  | Gas supply piping |  |  |  | Not Required
|  |  | Labor | 48 | HR | 65 | 3120
|  | Ductwork connections (excludes distributed ductwork) |  |  |  |  | 0
|  |  | Miscellaneous supplies |  |  |  | Included in installation
|  |  | Labor |  |  |  | Included in installation
62400
|  | Subtotal |  |  |  |  | 62400
0
| General Conditions and Overhead |  |  | 9% |  |  | 5616 | 0
| Design and Engineering |  |  | 4% |  |  | 2721
| Permit, testing and inspection |  |  | 1.25% |  |  | 884
| Contractor Profit/Market Factor | [5 empty] | 0
| Recommended Budget | [5 empty] | 71621

## LRMF 90 Electric Z3 S
Low Rise Multi-Family | [8 empty] | Low Rise Multi-Family: 1990's
1990's
Electric Option
3
Demolition
Remove existing furnace
|  |  | Labor | 24 | HR | 95 | 2280
|  |  | Disposal | 1 | LS | 500 | 500
2780
0
| Installation | [5 empty] | 0
|  | Furnace |  |  |  |  | Included in heat pump
New Furnace, equipment price
Heating included in split system heat pump
Miscellaneous supplies
Labor
|  | Air Conditioner |  |  |  |  | 0
|  |  | New Air Conditioner, equipment price | 6 | EA | 6300 | 37800
|  |  | Ducted mini-split heat pump, fan coil in-unit, 2-ton 21 SEER/13 EER, 11 HSPF |  |  |  | 0
|  |  | Concrete pad, precast | 6 | EA | 100 | 600
|  |  | Refrigerant piping and refrigerant | 600 | LF | 4 | 2400
|  |  | Miscellaneous supplies | 6 | LS | 400 | 2400
|  |  | Labor | 64 | HR | 95 | 6080
Controls
|  |  | Thermostat & wiring | 6 | EA | 400 | 2400
Gas and Electrical Supply
|  |  | New electrical circuits to equipment | 12 | EA | 95 | 1140
|  |  | Panel and main service modification |  |  |  | Not required
|  |  | Gas supply piping |  | LF |  | Not required
|  |  | Labor | 24 | HR | 95 | 2280
|  | Ductwork modifications |  |  |  |  | 0
|  |  | Miscellaneous supplies | 6 | LS | 250 | 1500
|  |  | Labor | 32 | HR | 95 | 3040
59640
|  | Subtotal |  |  |  |  | 62420
0
| General Conditions and Overhead |  |  | 20% |  |  | 12484 | 0
| Design and Engineering |  |  | 10% |  |  | 7490
| Permit, testing and inspection |  |  | 1.25% |  |  | 1030
| Contractor Profit/Market Factor |  |  | 8% |  |  | 6674
| Recommended Budget | [5 empty] | 90098

## LRMF 90 Electric Z3 O1
Low Rise Multi-Family | [8 empty] | Low Rise Multi-Family: 1990's
1990's
Electric Option
3
Demolition
Remove existing furnace
|  |  | Labor | 24 | HR | 95 | 2280
|  |  | Disposal | 1 | LS | 500 | 500
2780
0
| Installation | [5 empty] | 0
|  | Furnace |  |  |  |  | Included in heat pump
New Furnace, equipment price
Heating included in split system heat pump
Miscellaneous supplies
Labor
|  | Air Conditioner |  |  |  |  | 0
|  |  | New Air Conditioner, equipment price | 6 | EA | 5200 | 31200
|  |  | Ducted mini-split heat pump, fan coil in-unit, 2-ton 14 SEER/12.2 EER, 8.2 HSPF |  |  |  | 0
|  |  | Concrete pad, precast | 6 | EA | 100 | 600
|  |  | Refrigerant piping and refrigerant | 600 | LF | 4 | 2400
|  |  | Miscellaneous supplies | 6 | LS | 400 | 2400
|  |  | Labor | 64 | HR | 95 | 6080
Controls
|  |  | Thermostat & wiring | 6 | EA | 400 | 2400
Gas and Electrical Supply
|  |  | New electrical circuits to equipment | 12 | EA | 95 | 1140
|  |  | Panel and main service modification |  |  |  | Not required
|  |  | Gas supply piping |  | LF |  | Not required
|  |  | Labor | 24 | HR | 95 | 2280
|  | Ductwork modifications |  |  |  |  | 0
|  |  | Miscellaneous supplies | 6 | LS | 250 | 1500
|  |  | Labor | 32 | HR | 95 | 3040
53040
|  | Subtotal |  |  |  |  | 55820
0
| General Conditions and Overhead |  |  | 20% |  |  | 11164 | 0
| Design and Engineering |  |  | 10% |  |  | 6698
| Permit, testing and inspection |  |  | 1.25% |  |  | 921
| Contractor Profit/Market Factor |  |  | 8% |  |  | 5968
| Recommended Budget | [5 empty] | 80571

## LRMF 90 Electric Z3 O2
Low Rise Multi-Family | [8 empty] | Low Rise Multi-Family: 1990's
1990's
Electric Option
3
Demolition
Remove existing furnace
|  |  | Labor | 24 | HR | 95 | 2280
|  |  | Disposal | 1 | LS | 500 | 500
2780
0
| Installation | [5 empty] | 0
|  | Furnace |  |  |  |  | Included in heat pump
New Furnace, equipment price
Heating included in split system heat pump
Miscellaneous supplies
Labor
|  | Air Conditioner |  |  |  |  | 0
|  |  | New Air Conditioner, equipment price | 6 | EA | 6800 | 40800
|  |  | Ducted mini-split heat pump, fan coil in-unit, 2-ton 30 SEER/15 EER, 14 HSPF |  |  |  | 0
|  |  | Concrete pad, precast | 6 | EA | 100 | 600
|  |  | Refrigerant piping and refrigerant | 600 | LF | 4 | 2400
|  |  | Miscellaneous supplies | 6 | LS | 400 | 2400
|  |  | Labor | 64 | HR | 95 | 6080
Controls
|  |  | Thermostat & wiring | 6 | EA | 400 | 2400
Gas and Electrical Supply
|  |  | New electrical circuits to equipment | 12 | EA | 95 | 1140
|  |  | Panel and main service modification |  |  |  | Not required
|  |  | Gas supply piping |  | LF |  | Not required
|  |  | Labor | 24 | HR | 95 | 2280
|  | Ductwork modifications |  |  |  |  | 0
|  |  | Miscellaneous supplies | 6 | LS | 250 | 1500
|  |  | Labor | 32 | HR | 95 | 3040
62640
|  | Subtotal |  |  |  |  | 65420
0
| General Conditions and Overhead |  |  | 20% |  |  | 13084 | 0
| Design and Engineering |  |  | 10% |  |  | 7850
| Permit, testing and inspection |  |  | 1.25% |  |  | 1079
| Contractor Profit/Market Factor |  |  | 8% |  |  | 6995
| Recommended Budget | [5 empty] | 94428

## LRMF 90 Electric Z4
Low Rise Multi-Family | [8 empty] | Low Rise Multi-Family: 1990's
1990's
Electric Option
4
Demolition
Remove existing furnace
|  |  | Labor | 24 | HR | 95 | 2280
|  |  | Disposal | 1 | LS | 500 | 500
2780
0
| Installation | [5 empty] | 0
|  | Furnace |  |  |  |  | Included in heat pump
New Furnace, equipment price
Heating included in split system heat pump
Miscellaneous supplies
Labor
|  | Air Conditioner |  |  |  |  | 0
|  |  | New Air Conditioner, equipment price | 6 | EA | 5900 | 35400
|  |  | Ducted split heat pump AHU in-unit, 3-ton 18 SEER/14 EER, 10 HSPF, two-speed |  |  |  | 0
|  |  | Concrete pad, precast | 6 | EA | 100 | 600
|  |  | Refrigerant piping and refrigerant | 600 | LF | 4 | 2400
|  |  | Miscellaneous supplies | 6 | LS | 400 | 2400
|  |  | Labor | 64 | HR | 95 | 6080
Controls
|  |  | Thermostat & wiring | 6 | EA | 400 | 2400
Gas and Electrical Supply
|  |  | New electrical circuits to equipment | 12 | EA | 95 | 1140
|  |  | Panel and main service modification |  |  |  | Not required
|  |  | Gas supply piping |  | LF |  | Not required
|  |  | Labor | 24 | HR | 95 | 2280
|  | Ductwork modifications |  |  |  |  | 0
|  |  | Miscellaneous supplies | 6 | LS | 250 | 1500
|  |  | Labor | 32 | HR | 95 | 3040
57240
|  | Subtotal |  |  |  |  | 60020
0
| General Conditions and Overhead |  |  | 18% |  |  | 10804 | 0
| Design and Engineering |  |  | 10% |  |  | 7082
| Permit, testing and inspection |  |  | 1.25% |  |  | 974
| Contractor Profit/Market Factor |  |  | 5% |  |  | 3944
| Recommended Budget | [5 empty] | 82824

## LRMF 90 Electric Z6
Low Rise Multi-Family | [8 empty] | Low Rise Multi-Family: 1990's
1990's
Electric Option
6
Demolition
Remove existing furnace
|  |  | Labor | 24 | HR | 85 | 2040
|  |  | Disposal | 1 | LS | 500 | 500
2540
0
| Installation | [5 empty] | 0
|  | Furnace |  |  |  |  | Included in heat pump
New Furnace, equipment price
Heating included in split system heat pump
Miscellaneous supplies
Labor
|  | Air Conditioner |  |  |  |  | 0
|  |  | New Air Conditioner, equipment price | 6 | EA | 5400 | 32400
|  |  | Ducted split heat pump AHU in-unit, 2-ton 18 SEER/14 EER, 10 HSPF, two-speed |  |  |  | 0
|  |  | Concrete pad, precast | 6 | EA | 100 | 600
|  |  | Refrigerant piping and refrigerant | 600 | LF | 4 | 2400
|  |  | Miscellaneous supplies | 6 | LS | 400 | 2400
|  |  | Labor | 64 | HR | 85 | 5440
Controls
|  |  | Thermostat & wiring | 6 | EA | 400 | 2400
Gas and Electrical Supply
|  |  | New electrical circuits to equipment | 12 | EA | 95 | 1140
|  |  | Panel and main service modification |  |  |  | Not required
|  |  | Gas supply piping |  | LF |  | Not required
|  |  | Labor | 24 | HR | 85 | 2040
|  | Ductwork modifications |  |  |  |  | 0
|  |  | Miscellaneous supplies | 6 | LS | 250 | 1500
|  |  | Labor | 32 | HR | 85 | 2720
53040
|  | Subtotal |  |  |  |  | 55580
0
| General Conditions and Overhead |  |  | 15% |  |  | 8337 | 0
| Design and Engineering |  |  | 10% |  |  | 6392
| Permit, testing and inspection |  |  | 1.25% |  |  | 879
| Contractor Profit/Market Factor |  |  | 2% |  |  | 1424
| Recommended Budget | [5 empty] | 72612

## LRMF 90 Electric Z9
Low Rise Multi-Family | [8 empty] | Low Rise Multi-Family: 1990's
1990's
Electric Option
9
Demolition
Remove existing furnace
|  |  | Labor | 24 | HR | 85 | 2040
|  |  | Disposal | 1 | LS | 500 | 500
2540
0
| Installation | [5 empty] | 0
|  | Furnace |  |  |  |  | Included in heat pump
New Furnace, equipment price
Heating included in split system heat pump
Miscellaneous supplies
Labor
|  | Air Conditioner |  |  |  |  | 0
|  |  | New Air Conditioner, equipment price | 6 | EA | 5900 | 35400
|  |  | Ducted split heat pump AHU in-unit, 3-ton 18 SEER/14 EER, 10 HSPF, two-speed |  |  |  | 0
|  |  | Concrete pad, precast | 6 | EA | 100 | 600
|  |  | Refrigerant piping and refrigerant | 600 | LF | 4 | 2400
|  |  | Miscellaneous supplies | 6 | LS | 400 | 2400
|  |  | Labor | 64 | HR | 85 | 5440
Controls
|  |  | Thermostat & wiring | 6 | EA | 400 | 2400
Gas and Electrical Supply
|  |  | New electrical circuits to equipment | 12 | EA | 95 | 1140
|  |  | Panel and main service modification |  |  |  | Not required
|  |  | Gas supply piping |  | LF |  | Not required
|  |  | Labor | 24 | HR | 85 | 2040
|  | Ductwork modifications |  |  |  |  | 0
|  |  | Miscellaneous supplies | 6 | LS | 250 | 1500
|  |  | Labor | 32 | HR | 85 | 2720
56040
|  | Subtotal |  |  |  |  | 58580
0
| General Conditions and Overhead |  |  | 15% |  |  | 8787 | 0
| Design and Engineering |  |  | 10% |  |  | 6737
| Permit, testing and inspection |  |  | 1.25% |  |  | 926
| Contractor Profit/Market Factor |  |  | 2% |  |  | 1501
| Recommended Budget | [5 empty] | 76531

## LRMF 90 Electric Z10
Low Rise Multi-Family | [8 empty] | Low Rise Multi-Family: 1990's
1990's
Electric Option
10
Demolition
Remove existing furnace
|  |  | Labor | 24 | HR | 70 | 1680
|  |  | Disposal | 1 | LS | 500 | 500
2180
0
| Installation | [5 empty] | 0
|  | Furnace |  |  |  |  | Included in heat pump
New Furnace, equipment price
Heating included in split system heat pump
Miscellaneous supplies
Labor
|  | Air Conditioner |  |  |  |  | 0
|  |  | New Air Conditioner, equipment price | 6 | EA | 6100 | 36600
|  |  | Ducted split heat pump AHU in-unit, 4-ton 18 SEER/14 EER, 10 HSPF, two-speed |  |  |  | 0
|  |  | Concrete pad, precast | 6 | EA | 100 | 600
|  |  | Refrigerant piping and refrigerant | 600 | LF | 4 | 2400
|  |  | Miscellaneous supplies | 6 | LS | 400 | 2400
|  |  | Labor | 64 | HR | 70 | 4480
Controls
|  |  | Thermostat & wiring | 6 | EA | 400 | 2400
Gas and Electrical Supply
|  |  | New electrical circuits to equipment | 12 | EA | 95 | 1140
|  |  | Panel and main service modification |  |  |  | Not required
|  |  | Gas supply piping |  | LF |  | Not required
|  |  | Labor | 48 | HR | 70 | 3360
|  | Ductwork modifications |  |  |  |  | 0
|  |  | Miscellaneous supplies | 6 | LS | 250 | 1500
|  |  | Labor | 32 | HR | 70 | 2240
57120
|  | Subtotal |  |  |  |  | 59300
0
| General Conditions and Overhead |  |  | 15% |  |  | 8895 | 0
| Design and Engineering |  |  | 10% |  |  | 6820
| Permit, testing and inspection |  |  | 1.25% |  |  | 938
| Contractor Profit/Market Factor |  |  | 0% |  |  | 0
| Recommended Budget | [5 empty] | 75953

## LRMF 90 Electric Z12
Low Rise Multi-Family | [8 empty] | Low Rise Multi-Family: 1990's
1990's
Electric Option
12
Demolition
Remove existing furnace
|  |  | Labor | 24 | HR | 65 | 1560
|  |  | Disposal | 1 | LS | 500 | 500
2060
0
| Installation | [5 empty] | 0
|  | Furnace |  |  |  |  | Included in heat pump
New Furnace, equipment price
Heating included in split system heat pump
Miscellaneous supplies
Labor
|  | Air Conditioner |  |  |  |  | 0
|  |  | New Air Conditioner, equipment price | 6 | EA | 6100 | 36600
|  |  | Ducted split heat pump AHU in-unit, 4-ton 18 SEER/14 EER, 10 HSPF, two-speed |  |  |  | 0
|  |  | Concrete pad, precast | 6 | EA | 100 | 600
|  |  | Refrigerant piping and refrigerant | 600 | LF | 4 | 2400
|  |  | Miscellaneous supplies | 6 | LS | 400 | 2400
|  |  | Labor | 64 | HR | 65 | 4160
Controls
|  |  | Thermostat & wiring | 6 | EA | 400 | 2400
Gas and Electrical Supply
|  |  | New electrical circuits to equipment | 12 | EA | 95 | 1140
|  |  | Panel and main service modification |  |  |  | Not required
|  |  | Gas supply piping |  | LF |  | Not required
|  |  | Labor | 48 | HR | 65 | 3120
|  | Ductwork modifications |  |  |  |  | 0
|  |  | Miscellaneous supplies | 6 | LS | 250 | 1500
|  |  | Labor | 32 | HR | 65 | 2080
56400
|  | Subtotal |  |  |  |  | 58460
0
| General Conditions and Overhead |  |  | 15% |  |  | 8769 | 0
| Design and Engineering |  |  | 10% |  |  | 6723
| Permit, testing and inspection |  |  | 1.25% |  |  | 924
| Contractor Profit/Market Factor |  |  | 0% |  |  | 0
| Recommended Budget | [5 empty] | 74876

## LRMF 78 Electric Z3 S
Low Rise Multi-Family | [8 empty] | Low Rise Multi-Family: Pre-1978
Pre-1978
Electric Option
3
Demolition
Remove existing wall furnace, patch & repair
|  |  | Labor | 8 | HR | 95 | 760
|  |  | Disposal | 1 | LS | 500 | 500
1260
0
| Installation | [5 empty] | 0
|  | Furnace |  |  |  |  | Included in heat pump
New Furnace, equipment price
Heating included in split system heat pump
Miscellaneous supplies
Labor
|  | Air Conditioner |  |  |  |  | 0
|  |  | New Air Conditioner, equipment price | 8 | EA | 1500 | 12000
|  |  | Packaged terminal heat pump, 2-ton 11 EER, 3.3 COP, through wall |  |  |  | 0
|  |  | Concrete pad, precast |  |  |  | Not required
|  |  | Refrigerant piping and refrigerant |  |  |  | Not required
|  |  | Miscellaneous supplies | 8 | LS | 400 | 3200
|  |  | Labor | 192 | HR | 95 | 18240
Controls
|  |  | Thermostat & wiring | 8 | EA | 200 | 1600
Gas and Electrical Supply
|  |  | New electrical circuits to equipment | 8 | EA | 125 | 1000
|  |  | Panel and main service modification | 1 | EA | 800 | 800
|  |  | Gas supply piping |  |  |  | Not required
|  |  | Labor | 72 | HR | 95 | 6840
Ductwork modifications
|  |  | Miscellaneous supplies |  |  |  | Not required
|  |  | Labor |  |  |  | Not required
43680
|  | Subtotal |  |  |  |  | 44940
0
| General Conditions and Overhead |  |  | 20% |  |  | 8988 | 0
| Design and Engineering |  |  | 10% |  |  | 5393
| Permit, testing and inspection |  |  | 1.25% |  |  | 742
| Contractor Profit/Market Factor |  |  | 8% |  |  | 4805
| Recommended Budget | [5 empty] | 64868

## LRMF 78 Electric Z3 O1
Low Rise Multi-Family | [8 empty] | Low Rise Multi-Family: Pre-1978
Pre-1978
Electric Option
3
Demolition
Remove existing wall furnace, patch & repair
|  |  | Labor | 8 | HR | 95 | 760
|  |  | Disposal | 1 | LS | 500 | 500
1260
0
| Installation | [5 empty] | 0
|  | Furnace |  |  |  |  | Included in heat pump
New Furnace, equipment price
Heating included in split system heat pump
Miscellaneous supplies
Labor
|  | Air Conditioner |  |  |  |  | 0
|  |  | New Air Conditioner, equipment price | 8 | EA | 1200 | 9600
|  |  | Packaged terminal heat pump, 2-ton 7.6 EER, 2.5 COP |  |  |  | 0
|  |  | Concrete pad, precast |  |  |  | Not required
|  |  | Refrigerant piping and refrigerant |  |  |  | Not required
|  |  | Miscellaneous supplies | 8 | LS | 400 | 3200
|  |  | Labor | 192 | HR | 95 | 18240
Controls
|  |  | Thermostat & wiring | 8 | EA | 200 | 1600
Gas and Electrical Supply
|  |  | New electrical circuits to equipment | 8 | EA | 125 | 1000
|  |  | Panel and main service modification | 1 | EA | 800 | 800
|  |  | Gas supply piping |  |  |  | Not required
|  |  | Labor | 72 | HR | 95 | 6840
Ductwork modifications
|  |  | Miscellaneous supplies |  |  |  | Not required
|  |  | Labor |  |  |  | Not required
41280
|  | Subtotal |  |  |  |  | 42540
0
| General Conditions and Overhead |  |  | 20% |  |  | 8508 | 0
| Design and Engineering |  |  | 10% |  |  | 5105
| Permit, testing and inspection |  |  | 1.25% |  |  | 702
| Contractor Profit/Market Factor |  |  | 8% |  |  | 4548
| Recommended Budget | [5 empty] | 61403

## LRMF 78 Electric Z4
Low Rise Multi-Family | [8 empty] | Low Rise Multi-Family: Pre-1978
Pre-1978
Electric Option
4
Demolition
Remove existing wall furnace, patch & repair
|  |  | Labor | 8 | HR | 95 | 760
|  |  | Disposal | 1 | LS | 500 | 500
1260
0
| Installation | [5 empty] | 0
|  | Furnace |  |  |  |  | Included in heat pump
New Furnace, equipment price
Heating included in split system heat pump
Miscellaneous supplies
Labor
|  | Air Conditioner |  |  |  |  | 0
|  |  | New Air Conditioner, equipment price | 8 | EA | 1800 | 14400
|  |  | Packaged terminal heat pump, 3-ton 11 EER, 3.3 COP |  |  |  | 0
|  |  | Concrete pad, precast |  |  |  | Not required
|  |  | Refrigerant piping and refrigerant |  |  |  | Not required
|  |  | Miscellaneous supplies | 8 | LS | 400 | 3200
|  |  | Labor | 192 | HR | 95 | 18240
Controls
|  |  | Thermostat & wiring | 8 | EA | 200 | 1600
Gas and Electrical Supply
|  |  | New electrical circuits to equipment | 8 | EA | 125 | 1000
|  |  | Panel and main service modification | 1 | EA | 800 | 800
|  |  | Gas supply piping |  |  |  | Not required
|  |  | Labor | 72 | HR | 95 | 6840
Ductwork modifications
|  |  | Miscellaneous supplies |  |  |  | Not required
|  |  | Labor |  |  |  | Not required
46080
|  | Subtotal |  |  |  |  | 47340
0
| General Conditions and Overhead |  |  | 18% |  |  | 8521 | 0
| Design and Engineering |  |  | 10% |  |  | 5586
| Permit, testing and inspection |  |  | 1.25% |  |  | 768
| Contractor Profit/Market Factor |  |  | 5% |  |  | 3111
| Recommended Budget | [5 empty] | 65326

## LRMF 78 Electric Z6
Low Rise Multi-Family | [8 empty] | Low Rise Multi-Family: Pre-1978
Pre-1978
Electric Option
6
Demolition
Remove existing wall furnace, patch & repair
|  |  | Labor | 8 | HR | 85 | 680
|  |  | Disposal | 1 | LS | 500 | 500
1180
0
| Installation | [5 empty] | 0
|  | Furnace |  |  |  |  | Included in heat pump
New Furnace, equipment price
Heating included in split system heat pump
Miscellaneous supplies
Labor
|  | Air Conditioner |  |  |  |  | 0
|  |  | New Air Conditioner, equipment price | 8 | EA | 1500 | 12000
|  |  | Packaged terminal heat pump, 2-ton 11 EER, 3.3 COP |  |  |  | 0
|  |  | Concrete pad, precast |  |  |  | Not required
|  |  | Refrigerant piping and refrigerant |  |  |  | Not required
|  |  | Miscellaneous supplies | 8 | LS | 400 | 3200
|  |  | Labor | 192 | HR | 85 | 16320
Controls
|  |  | Thermostat & wiring | 8 | EA | 200 | 1600
Gas and Electrical Supply
|  |  | New electrical circuits to equipment | 8 | EA | 125 | 1000
|  |  | Panel and main service modification | 1 | EA | 800 | 800
|  |  | Gas supply piping |  |  |  | Not required
|  |  | Labor | 72 | HR | 85 | 6120
Ductwork modifications
|  |  | Miscellaneous supplies |  |  |  | Not required
|  |  | Labor |  |  |  | Not required
41040
|  | Subtotal |  |  |  |  | 42220
0
| General Conditions and Overhead |  |  | 15% |  |  | 6333 | 0
| Design and Engineering |  |  | 10% |  |  | 4855
| Permit, testing and inspection |  |  | 1.25% |  |  | 668
| Contractor Profit/Market Factor |  |  | 2% |  |  | 1082
| Recommended Budget | [5 empty] | 55158

## LRMF 78 Electric Z9
Low Rise Multi-Family | [8 empty] | Low Rise Multi-Family: Pre-1978
Pre-1978
Electric Option
9
Demolition
Remove existing wall furnace, patch & repair
|  |  | Labor | 8 | HR | 85 | 680
|  |  | Disposal | 1 | LS | 500 | 500
1180
0
| Installation | [5 empty] | 0
|  | Furnace |  |  |  |  | Included in heat pump
New Furnace, equipment price
Heating included in split system heat pump
Miscellaneous supplies
Labor
|  | Air Conditioner |  |  |  |  | 0
|  |  | New Air Conditioner, equipment price | 8 | EA | 1800 | 14400
|  |  | Packaged terminal heat pump, 3-ton 11 EER, 3.3 COP |  |  |  | 0
|  |  | Concrete pad, precast |  |  |  | Not required
|  |  | Refrigerant piping and refrigerant |  |  |  | Not required
|  |  | Miscellaneous supplies | 8 | LS | 400 | 3200
|  |  | Labor | 192 | HR | 85 | 16320
Controls
|  |  | Thermostat & wiring | 8 | EA | 200 | 1600
Gas and Electrical Supply
|  |  | New electrical circuits to equipment | 8 | EA | 125 | 1000
|  |  | Panel and main service modification | 1 | EA | 800 | 800
|  |  | Gas supply piping |  |  |  | Not required
|  |  | Labor | 72 | HR | 85 | 6120
Ductwork modifications
|  |  | Miscellaneous supplies |  |  |  | Not required
|  |  | Labor |  |  |  | Not required
43440
|  | Subtotal |  |  |  |  | 44620
0
| General Conditions and Overhead |  |  | 15% |  |  | 6693 | 0
| Design and Engineering |  |  | 10% |  |  | 5131
| Permit, testing and inspection |  |  | 1.25% |  |  | 706
| Contractor Profit/Market Factor |  |  | 2% |  |  | 1143
| Recommended Budget | [5 empty] | 58293

## LRMF 78 Electric Z10
Low Rise Multi-Family | [8 empty] | Low Rise Multi-Family: Pre-1978
Pre-1978
Electric Option
10
Demolition
Remove existing wall furnace, patch & repair
|  |  | Labor | 8 | HR | 70 | 560
|  |  | Disposal | 1 | LS | 500 | 500
1060
0
| Installation | [5 empty] | 0
|  | Furnace |  |  |  |  | Included in heat pump
New Furnace, equipment price
Heating included in split system heat pump
Miscellaneous supplies
Labor
|  | Air Conditioner |  |  |  |  | 0
|  |  | New Air Conditioner, equipment price | 8 | EA | 2200 | 17600
|  |  | Packaged terminal heat pump, 4-ton 11 EER, 3.3 COP |  |  |  | 0
|  |  | Concrete pad, precast |  |  |  | Not required
|  |  | Refrigerant piping and refrigerant |  |  |  | Not required
|  |  | Miscellaneous supplies | 8 | LS | 400 | 3200
|  |  | Labor | 192 | HR | 70 | 13440
Controls
|  |  | Thermostat & wiring | 8 | EA | 200 | 1600
Gas and Electrical Supply
|  |  | New electrical circuits to equipment | 8 | EA | 125 | 1000
|  |  | Panel and main service modification | 1 | EA | 800 | 800
|  |  | Gas supply piping |  |  |  | Not required
|  |  | Labor | 72 | HR | 70 | 5040
Ductwork modifications
|  |  | Miscellaneous supplies |  |  |  | Not required
|  |  | Labor |  |  |  | Not required
42680
|  | Subtotal |  |  |  |  | 43740
0
| General Conditions and Overhead |  |  | 15% |  |  | 6561 | 0
| Design and Engineering |  |  | 10% |  |  | 5030
| Permit, testing and inspection |  |  | 1.25% |  |  | 692
| Contractor Profit/Market Factor |  |  | 0% |  |  | 0
| Recommended Budget | [5 empty] | 56023

## LRMF 78 Electric Z12
Low Rise Multi-Family | [8 empty] | Low Rise Multi-Family: Pre-1978
Pre-1978
Electric Option
12
Demolition
Remove existing wall furnace, patch & repair
|  |  | Labor | 8 | HR | 65 | 520
|  |  | Disposal | 1 | LS | 500 | 500
1020
0
| Installation | [5 empty] | 0
|  | Furnace |  |  |  |  | Included in heat pump
New Furnace, equipment price
Heating included in split system heat pump
Miscellaneous supplies
Labor
|  | Air Conditioner |  |  |  |  | 0
|  |  | New Air Conditioner, equipment price | 8 | EA | 2200 | 17600
|  |  | Packaged terminal heat pump, 4-ton 11 EER, 3.3 COP |  |  |  | 0
|  |  | Concrete pad, precast |  |  |  | Not required
|  |  | Refrigerant piping and refrigerant |  |  |  | Not required
|  |  | Miscellaneous supplies | 8 | LS | 400 | 3200
|  |  | Labor | 192 | HR | 65 | 12480
Controls
|  |  | Thermostat & wiring | 8 | EA | 200 | 1600
Gas and Electrical Supply
|  |  | New electrical circuits to equipment | 8 | EA | 125 | 1000
|  |  | Panel and main service modification | 1 | EA | 800 | 800
|  |  | Gas supply piping |  |  |  | Not required
|  |  | Labor | 72 | HR | 65 | 4680
Ductwork modifications
|  |  | Miscellaneous supplies |  |  |  | Not required
|  |  | Labor |  |  |  | Not required
41360
|  | Subtotal |  |  |  |  | 42380
0
| General Conditions and Overhead |  |  | 15% |  |  | 6357 | 0
| Design and Engineering |  |  | 10% |  |  | 4874
| Permit, testing and inspection |  |  | 1.25% |  |  | 670
| Contractor Profit/Market Factor |  |  | 0% |  |  | 0
| Recommended Budget | [5 empty] | 54281

## HRMF NC Gas Z3 (hidden)
High-Rise Multi-Family | [8 empty] | High-Rise Multi-Family: New Construction
New Construction
Gas Option
Zone 3
Demolition
Remove existing furnace
|  |  | Labor | 16 | HR | #N/A | #N/A
|  |  | Disposal | 1 | LS | 500 | 500
#N/A
0
| Installation | [5 empty] | 0
|  | Furnace |  |  |  |  | 0
|  |  | New Furnace, equipment price | 1 | EA | 900 | 900
|  |  | Ducted attic furnace 80 AFUE, 40 kBtu/h |  |  |  | 0
|  |  | Miscellaneous supplies | 1 | LS | 250 | 250
|  |  | Labor | 16 | HR | #N/A | #N/A
|  | Air Conditioner |  |  |  |  | 0
|  |  | New Air Conditioner, equipment price | 1 | EA | 2800 | 2800
|  |  | Split AC 14 SEER/12.2 EER, 2 tons |  |  |  | 0
|  |  | Concrete pad, precast | 1 | EA | 100 | 100
|  |  | Refrigerant piping and refrigerant | 100 | LF | 4 | 400
|  |  | Miscellaneous supplies | 1 | LS | 400 | 400
|  |  | Labor | 32 | HR | #N/A | #N/A
Controls
|  |  | Thermostat & wiring | 1 | EA | 400 | 400
|  | Ductwork modifications |  |  |  |  | 0
|  |  | Miscellaneous supplies | 1 | LS | 250 | 250
|  |  | Labor | 24 | HR | #N/A | #N/A
#N/A
|  | Subtotal |  |  |  |  | #N/A
0
| General Conditions and Overhead |  |  | #N/A |  |  | #N/A | 0
| Design and Engineering |  |  | #N/A |  |  | #N/A
| Contractor Profit/Market Factor |  |  | #N/A |  |  | #N/A
| Recommended Budget | [5 empty] | #N/A
cell 37 check

## HRMF NC Electric Z3 (hidden)
High-Rise Multi-Family | [8 empty] | High-Rise Multi-Family: New Construction
New Construction
Electric Option
Zone 3
Demolition
Remove existing furnace
|  |  | Labor | 16 | HR | #N/A | #N/A
|  |  | Disposal | 1 | LS | 500 | 500
#N/A
0
| Installation | [5 empty] | 0
|  | Furnace |  |  |  |  | 0
|  |  | New Furnace, equipment price | 1 | EA | 900 | 900
|  |  | Ducted attic furnace 80 AFUE, 40 kBtu/h |  |  |  | 0
|  |  | Miscellaneous supplies | 1 | LS | 250 | 250
|  |  | Labor | 16 | HR | #N/A | #N/A
|  | Air Conditioner |  |  |  |  | 0
|  |  | New Air Conditioner, equipment price | 1 | EA | 2800 | 2800
|  |  | Split AC 14 SEER/12.2 EER, 2 tons |  |  |  | 0
|  |  | Concrete pad, precast | 1 | EA | 100 | 100
|  |  | Refrigerant piping and refrigerant | 100 | LF | 4 | 400
|  |  | Miscellaneous supplies | 1 | LS | 400 | 400
|  |  | Labor | 32 | HR | #N/A | #N/A
Controls
|  |  | Thermostat & wiring | 1 | EA | 400 | 400
|  | Ductwork modifications |  |  |  |  | 0
|  |  | Miscellaneous supplies | 1 | LS | 250 | 250
|  |  | Labor | 24 | HR | #N/A | #N/A
#N/A
|  | Subtotal |  |  |  |  | #N/A
0
| General Conditions and Overhead |  |  | #N/A |  |  | #N/A | 0
| Design and Engineering |  |  | #N/A |  |  | #N/A
| Contractor Profit/Market Factor |  |  | #N/A |  |  | #N/A
| Recommended Budget | [5 empty] | #N/A
cell 37 check

## HRMF NC Gas Z4 (hidden)
High-Rise Multi-Family | [8 empty] | High-Rise Multi-Family: New Construction
New Construction
Gas Option
Zone 4, 6, 9, 10, 12
Demolition
Remove existing furnace
|  |  | Labor | 16 | HR | #N/A | #N/A
|  |  | Disposal | 1 | LS | 500 | 500
#N/A
0
| Installation | [5 empty] | 0
|  | Furnace |  |  |  |  | 0
|  |  | New Furnace, equipment price | 1 | EA | 900 | 900
|  |  | Ducted attic furnace 80 AFUE, 40 kBtu/h |  |  |  | 0
|  |  | Miscellaneous supplies | 1 | LS | 250 | 250
|  |  | Labor | 16 | HR | #N/A | #N/A
|  | Air Conditioner |  |  |  |  | 0
|  |  | New Air Conditioner, equipment price | 1 | EA | 2800 | 2800
|  |  | Split AC 14 SEER/12.2 EER, 2 tons |  |  |  | 0
|  |  | Concrete pad, precast | 1 | EA | 100 | 100
|  |  | Refrigerant piping and refrigerant | 100 | LF | 4 | 400
|  |  | Miscellaneous supplies | 1 | LS | 400 | 400
|  |  | Labor | 32 | HR | #N/A | #N/A
Controls
|  |  | Thermostat & wiring | 1 | EA | 400 | 400
|  | Ductwork modifications |  |  |  |  | 0
|  |  | Miscellaneous supplies | 1 | LS | 250 | 250
|  |  | Labor | 24 | HR | #N/A | #N/A
#N/A
|  | Subtotal |  |  |  |  | #N/A
0
| General Conditions and Overhead |  |  | #N/A |  |  | #N/A | 0
| Design and Engineering |  |  | #N/A |  |  | #N/A
| Contractor Profit/Market Factor |  |  | #N/A |  |  | #N/A
| Recommended Budget | [5 empty] | #N/A
cell 37 check

## HRMF NC Electric Z4 (hidden)
High-Rise Multi-Family | [8 empty] | High-Rise Multi-Family: New Construction
New Construction
Electric Option
Zone 4, 6, 9, 10, 12
Demolition
Remove existing furnace
|  |  | Labor | 16 | HR | #N/A | #N/A
|  |  | Disposal | 1 | LS | 500 | 500
#N/A
0
| Installation | [5 empty] | 0
|  | Furnace |  |  |  |  | 0
|  |  | New Furnace, equipment price | 1 | EA | 900 | 900
|  |  | Ducted attic furnace 80 AFUE, 40 kBtu/h |  |  |  | 0
|  |  | Miscellaneous supplies | 1 | LS | 250 | 250
|  |  | Labor | 16 | HR | #N/A | #N/A
|  | Air Conditioner |  |  |  |  | 0
|  |  | New Air Conditioner, equipment price | 1 | EA | 2800 | 2800
|  |  | Split AC 14 SEER/12.2 EER, 2 tons |  |  |  | 0
|  |  | Concrete pad, precast | 1 | EA | 100 | 100
|  |  | Refrigerant piping and refrigerant | 100 | LF | 4 | 400
|  |  | Miscellaneous supplies | 1 | LS | 400 | 400
|  |  | Labor | 32 | HR | #N/A | #N/A
Controls
|  |  | Thermostat & wiring | 1 | EA | 400 | 400
|  | Ductwork modifications |  |  |  |  | 0
|  |  | Miscellaneous supplies | 1 | LS | 250 | 250
|  |  | Labor | 24 | HR | #N/A | #N/A
#N/A
|  | Subtotal |  |  |  |  | #N/A
0
| General Conditions and Overhead |  |  | #N/A |  |  | #N/A | 0
| Design and Engineering |  |  | #N/A |  |  | #N/A
| Contractor Profit/Market Factor |  |  | #N/A |  |  | #N/A
| Recommended Budget | [5 empty] | #N/A
cell 37 check

## HRMF NC Gas Z6 (hidden)
High-Rise Multi-Family | [8 empty] | High-Rise Multi-Family: New Construction
New Construction
Gas Option
Zone 4, 6, 9, 10, 12
Demolition
Remove existing furnace
|  |  | Labor | 16 | HR | #N/A | #N/A
|  |  | Disposal | 1 | LS | 500 | 500
#N/A
0
| Installation | [5 empty] | 0
|  | Furnace |  |  |  |  | 0
|  |  | New Furnace, equipment price | 1 | EA | 900 | 900
|  |  | Ducted attic furnace 80 AFUE, 40 kBtu/h |  |  |  | 0
|  |  | Miscellaneous supplies | 1 | LS | 250 | 250
|  |  | Labor | 16 | HR | #N/A | #N/A
|  | Air Conditioner |  |  |  |  | 0
|  |  | New Air Conditioner, equipment price | 1 | EA | 2800 | 2800
|  |  | Split AC 14 SEER/12.2 EER, 2 tons |  |  |  | 0
|  |  | Concrete pad, precast | 1 | EA | 100 | 100
|  |  | Refrigerant piping and refrigerant | 100 | LF | 4 | 400
|  |  | Miscellaneous supplies | 1 | LS | 400 | 400
|  |  | Labor | 32 | HR | #N/A | #N/A
Controls
|  |  | Thermostat & wiring | 1 | EA | 400 | 400
|  | Ductwork modifications |  |  |  |  | 0
|  |  | Miscellaneous supplies | 1 | LS | 250 | 250
|  |  | Labor | 24 | HR | #N/A | #N/A
#N/A
|  | Subtotal |  |  |  |  | #N/A
0
| General Conditions and Overhead |  |  | #N/A |  |  | #N/A | 0
| Design and Engineering |  |  | #N/A |  |  | #N/A
| Contractor Profit/Market Factor |  |  | #N/A |  |  | #N/A
| Recommended Budget | [5 empty] | #N/A
cell 37 check

## HRMF NC Electric Z6 (hidden)
High-Rise Multi-Family | [8 empty] | High-Rise Multi-Family: New Construction
New Construction
Electric Option
Zone 4, 6, 9, 10, 12
Demolition
Remove existing furnace
|  |  | Labor | 16 | HR | #N/A | #N/A
|  |  | Disposal | 1 | LS | 500 | 500
#N/A
0
| Installation | [5 empty] | 0
|  | Furnace |  |  |  |  | 0
|  |  | New Furnace, equipment price | 1 | EA | 900 | 900
|  |  | Ducted attic furnace 80 AFUE, 40 kBtu/h |  |  |  | 0
|  |  | Miscellaneous supplies | 1 | LS | 250 | 250
|  |  | Labor | 16 | HR | #N/A | #N/A
|  | Air Conditioner |  |  |  |  | 0
|  |  | New Air Conditioner, equipment price | 1 | EA | 2800 | 2800
|  |  | Split AC 14 SEER/12.2 EER, 2 tons |  |  |  | 0
|  |  | Concrete pad, precast | 1 | EA | 100 | 100
|  |  | Refrigerant piping and refrigerant | 100 | LF | 4 | 400
|  |  | Miscellaneous supplies | 1 | LS | 400 | 400
|  |  | Labor | 32 | HR | #N/A | #N/A
Controls
|  |  | Thermostat & wiring | 1 | EA | 400 | 400
|  | Ductwork modifications |  |  |  |  | 0
|  |  | Miscellaneous supplies | 1 | LS | 250 | 250
|  |  | Labor | 24 | HR | #N/A | #N/A
#N/A
|  | Subtotal |  |  |  |  | #N/A
0
| General Conditions and Overhead |  |  | #N/A |  |  | #N/A | 0
| Design and Engineering |  |  | #N/A |  |  | #N/A
| Contractor Profit/Market Factor |  |  | #N/A |  |  | #N/A
| Recommended Budget | [5 empty] | #N/A
cell 37 check

## HRMF NC Gas Z9 (hidden)
High-Rise Multi-Family | [8 empty] | High-Rise Multi-Family: New Construction
New Construction
Gas Option
Zone 4, 6, 9, 10, 12
Demolition
Remove existing furnace
|  |  | Labor | 16 | HR | #N/A | #N/A
|  |  | Disposal | 1 | LS | 500 | 500
#N/A
0
| Installation | [5 empty] | 0
|  | Furnace |  |  |  |  | 0
|  |  | New Furnace, equipment price | 1 | EA | 900 | 900
|  |  | Ducted attic furnace 80 AFUE, 40 kBtu/h |  |  |  | 0
|  |  | Miscellaneous supplies | 1 | LS | 250 | 250
|  |  | Labor | 16 | HR | #N/A | #N/A
|  | Air Conditioner |  |  |  |  | 0
|  |  | New Air Conditioner, equipment price | 1 | EA | 2800 | 2800
|  |  | Split AC 14 SEER/12.2 EER, 2 tons |  |  |  | 0
|  |  | Concrete pad, precast | 1 | EA | 100 | 100
|  |  | Refrigerant piping and refrigerant | 100 | LF | 4 | 400
|  |  | Miscellaneous supplies | 1 | LS | 400 | 400
|  |  | Labor | 32 | HR | #N/A | #N/A
Controls
|  |  | Thermostat & wiring | 1 | EA | 400 | 400
|  | Ductwork modifications |  |  |  |  | 0
|  |  | Miscellaneous supplies | 1 | LS | 250 | 250
|  |  | Labor | 24 | HR | #N/A | #N/A
#N/A
|  | Subtotal |  |  |  |  | #N/A
0
| General Conditions and Overhead |  |  | #N/A |  |  | #N/A | 0
| Design and Engineering |  |  | #N/A |  |  | #N/A
| Contractor Profit/Market Factor |  |  | #N/A |  |  | #N/A
| Recommended Budget | [5 empty] | #N/A
cell 37 check

## HRMF NC Electric Z9 (hidden)
High-Rise Multi-Family | [8 empty] | High-Rise Multi-Family: New Construction
New Construction
Electric Option
Zone 4, 6, 9, 10, 12
Demolition
Remove existing furnace
|  |  | Labor | 16 | HR | #N/A | #N/A
|  |  | Disposal | 1 | LS | 500 | 500
#N/A
0
| Installation | [5 empty] | 0
|  | Furnace |  |  |  |  | 0
|  |  | New Furnace, equipment price | 1 | EA | 900 | 900
|  |  | Ducted attic furnace 80 AFUE, 40 kBtu/h |  |  |  | 0
|  |  | Miscellaneous supplies | 1 | LS | 250 | 250
|  |  | Labor | 16 | HR | #N/A | #N/A
|  | Air Conditioner |  |  |  |  | 0
|  |  | New Air Conditioner, equipment price | 1 | EA | 2800 | 2800
|  |  | Split AC 14 SEER/12.2 EER, 2 tons |  |  |  | 0
|  |  | Concrete pad, precast | 1 | EA | 100 | 100
|  |  | Refrigerant piping and refrigerant | 100 | LF | 4 | 400
|  |  | Miscellaneous supplies | 1 | LS | 400 | 400
|  |  | Labor | 32 | HR | #N/A | #N/A
Controls
|  |  | Thermostat & wiring | 1 | EA | 400 | 400
|  | Ductwork modifications |  |  |  |  | 0
|  |  | Miscellaneous supplies | 1 | LS | 250 | 250
|  |  | Labor | 24 | HR | #N/A | #N/A
#N/A
|  | Subtotal |  |  |  |  | #N/A
0
| General Conditions and Overhead |  |  | #N/A |  |  | #N/A | 0
| Design and Engineering |  |  | #N/A |  |  | #N/A
| Contractor Profit/Market Factor |  |  | #N/A |  |  | #N/A
| Recommended Budget | [5 empty] | #N/A
cell 37 check

## HRMF NC Gas Z10 (hidden)
High-Rise Multi-Family | [8 empty] | High-Rise Multi-Family: New Construction
New Construction
Gas Option
Zone 4, 6, 9, 10, 12
Demolition
Remove existing furnace
|  |  | Labor | 16 | HR | #N/A | #N/A
|  |  | Disposal | 1 | LS | 500 | 500
#N/A
0
| Installation | [5 empty] | 0
|  | Furnace |  |  |  |  | 0
|  |  | New Furnace, equipment price | 1 | EA | 900 | 900
|  |  | Ducted attic furnace 80 AFUE, 40 kBtu/h |  |  |  | 0
|  |  | Miscellaneous supplies | 1 | LS | 250 | 250
|  |  | Labor | 16 | HR | #N/A | #N/A
|  | Air Conditioner |  |  |  |  | 0
|  |  | New Air Conditioner, equipment price | 1 | EA | 2800 | 2800
|  |  | Split AC 14 SEER/12.2 EER, 2 tons |  |  |  | 0
|  |  | Concrete pad, precast | 1 | EA | 100 | 100
|  |  | Refrigerant piping and refrigerant | 100 | LF | 4 | 400
|  |  | Miscellaneous supplies | 1 | LS | 400 | 400
|  |  | Labor | 32 | HR | #N/A | #N/A
Controls
|  |  | Thermostat & wiring | 1 | EA | 400 | 400
|  | Ductwork modifications |  |  |  |  | 0
|  |  | Miscellaneous supplies | 1 | LS | 250 | 250
|  |  | Labor | 24 | HR | #N/A | #N/A
#N/A
|  | Subtotal |  |  |  |  | #N/A
0
| General Conditions and Overhead |  |  | #N/A |  |  | #N/A | 0
| Design and Engineering |  |  | #N/A |  |  | #N/A
| Contractor Profit/Market Factor |  |  | #N/A |  |  | #N/A
| Recommended Budget | [5 empty] | #N/A
cell 37 check

## HRMF NC Electric Z10 (hidden)
High-Rise Multi-Family | [8 empty] | High-Rise Multi-Family: New Construction
New Construction
Electric Option
Zone 4, 6, 9, 10, 12
Demolition
Remove existing furnace
|  |  | Labor | 16 | HR | #N/A | #N/A
|  |  | Disposal | 1 | LS | 500 | 500
#N/A
0
| Installation | [5 empty] | 0
|  | Furnace |  |  |  |  | 0
|  |  | New Furnace, equipment price | 1 | EA | 900 | 900
|  |  | Ducted attic furnace 80 AFUE, 40 kBtu/h |  |  |  | 0
|  |  | Miscellaneous supplies | 1 | LS | 250 | 250
|  |  | Labor | 16 | HR | #N/A | #N/A
|  | Air Conditioner |  |  |  |  | 0
|  |  | New Air Conditioner, equipment price | 1 | EA | 2800 | 2800
|  |  | Split AC 14 SEER/12.2 EER, 2 tons |  |  |  | 0
|  |  | Concrete pad, precast | 1 | EA | 100 | 100
|  |  | Refrigerant piping and refrigerant | 100 | LF | 4 | 400
|  |  | Miscellaneous supplies | 1 | LS | 400 | 400
|  |  | Labor | 32 | HR | #N/A | #N/A
Controls
|  |  | Thermostat & wiring | 1 | EA | 400 | 400
|  | Ductwork modifications |  |  |  |  | 0
|  |  | Miscellaneous supplies | 1 | LS | 250 | 250
|  |  | Labor | 24 | HR | #N/A | #N/A
#N/A
|  | Subtotal |  |  |  |  | #N/A
0
| General Conditions and Overhead |  |  | #N/A |  |  | #N/A | 0
| Design and Engineering |  |  | #N/A |  |  | #N/A
| Contractor Profit/Market Factor |  |  | #N/A |  |  | #N/A
| Recommended Budget | [5 empty] | #N/A
cell 37 check

## HRMF NC Gas Z12 (hidden)
High-Rise Multi-Family | [8 empty] | High-Rise Multi-Family: New Construction
New Construction
Gas Option
Zone 4, 6, 9, 10, 12
Demolition
Remove existing furnace
|  |  | Labor | 16 | HR | #N/A | #N/A
|  |  | Disposal | 1 | LS | 500 | 500
#N/A
0
| Installation | [5 empty] | 0
|  | Furnace |  |  |  |  | 0
|  |  | New Furnace, equipment price | 1 | EA | 900 | 900
|  |  | Ducted attic furnace 80 AFUE, 40 kBtu/h |  |  |  | 0
|  |  | Miscellaneous supplies | 1 | LS | 250 | 250
|  |  | Labor | 16 | HR | #N/A | #N/A
|  | Air Conditioner |  |  |  |  | 0
|  |  | New Air Conditioner, equipment price | 1 | EA | 2800 | 2800
|  |  | Split AC 14 SEER/12.2 EER, 2 tons |  |  |  | 0
|  |  | Concrete pad, precast | 1 | EA | 100 | 100
|  |  | Refrigerant piping and refrigerant | 100 | LF | 4 | 400
|  |  | Miscellaneous supplies | 1 | LS | 400 | 400
|  |  | Labor | 32 | HR | #N/A | #N/A
Controls
|  |  | Thermostat & wiring | 1 | EA | 400 | 400
|  | Ductwork modifications |  |  |  |  | 0
|  |  | Miscellaneous supplies | 1 | LS | 250 | 250
|  |  | Labor | 24 | HR | #N/A | #N/A
#N/A
|  | Subtotal |  |  |  |  | #N/A
0
| General Conditions and Overhead |  |  | #N/A |  |  | #N/A | 0
| Design and Engineering |  |  | #N/A |  |  | #N/A
| Contractor Profit/Market Factor |  |  | #N/A |  |  | #N/A
| Recommended Budget | [5 empty] | #N/A
cell 37 check

## HRMF NC Electric Z12 (hidden)
High-Rise Multi-Family | [8 empty] | High-Rise Multi-Family: New Construction
New Construction
Electric Option
Zone 4, 6, 9, 10, 12
Demolition
Remove existing furnace
|  |  | Labor | 16 | HR | #N/A | #N/A
|  |  | Disposal | 1 | LS | 500 | 500
#N/A
0
| Installation | [5 empty] | 0
|  | Furnace |  |  |  |  | 0
|  |  | New Furnace, equipment price | 1 | EA | 900 | 900
|  |  | Ducted attic furnace 80 AFUE, 40 kBtu/h |  |  |  | 0
|  |  | Miscellaneous supplies | 1 | LS | 250 | 250
|  |  | Labor | 16 | HR | #N/A | #N/A
|  | Air Conditioner |  |  |  |  | 0
|  |  | New Air Conditioner, equipment price | 1 | EA | 2800 | 2800
|  |  | Split AC 14 SEER/12.2 EER, 2 tons |  |  |  | 0
|  |  | Concrete pad, precast | 1 | EA | 100 | 100
|  |  | Refrigerant piping and refrigerant | 100 | LF | 4 | 400
|  |  | Miscellaneous supplies | 1 | LS | 400 | 400
|  |  | Labor | 32 | HR | #N/A | #N/A
Controls
|  |  | Thermostat & wiring | 1 | EA | 400 | 400
|  | Ductwork modifications |  |  |  |  | 0
|  |  | Miscellaneous supplies | 1 | LS | 250 | 250
|  |  | Labor | 24 | HR | #N/A | #N/A
#N/A
|  | Subtotal |  |  |  |  | #N/A
0
| General Conditions and Overhead |  |  | #N/A |  |  | #N/A | 0
| Design and Engineering |  |  | #N/A |  |  | #N/A
| Contractor Profit/Market Factor |  |  | #N/A |  |  | #N/A
| Recommended Budget | [5 empty] | #N/A
cell 37 check

## HRMF 90 Gas Z3 (hidden)
High-Rise Multi-Family | [8 empty] | High-Rise Multi-Family: 1990's
1990's
Gas Option
Zone 3
Demolition
Remove existing furnace
|  |  | Labor | 16 | HR | #N/A | #N/A
|  |  | Disposal | 1 | LS | 500 | 500
#N/A
0
| Installation | [5 empty] | 0
|  | Furnace |  |  |  |  | 0
|  |  | New Furnace, equipment price | 1 | EA | 900 | 900
|  |  | Ducted attic furnace 80 AFUE, 40 kBtu/h |  |  |  | 0
|  |  | Miscellaneous supplies | 1 | LS | 250 | 250
|  |  | Labor | 16 | HR | #N/A | #N/A
|  | Air Conditioner |  |  |  |  | 0
|  |  | New Air Conditioner, equipment price | 1 | EA | 2800 | 2800
|  |  | Split AC 14 SEER/12.2 EER, 2 tons |  |  |  | 0
|  |  | Concrete pad, precast | 1 | EA | 100 | 100
|  |  | Refrigerant piping and refrigerant | 100 | LF | 4 | 400
|  |  | Miscellaneous supplies | 1 | LS | 400 | 400
|  |  | Labor | 32 | HR | #N/A | #N/A
Controls
|  |  | Thermostat & wiring | 1 | EA | 400 | 400
|  | Ductwork modifications |  |  |  |  | 0
|  |  | Miscellaneous supplies | 1 | LS | 250 | 250
|  |  | Labor | 24 | HR | #N/A | #N/A
#N/A
|  | Subtotal |  |  |  |  | #N/A
0
| General Conditions and Overhead |  |  | #N/A |  |  | #N/A | 0
| Design and Engineering |  |  | #N/A |  |  | #N/A
| Contractor Profit/Market Factor |  |  | #N/A |  |  | #N/A
| Recommended Budget | [5 empty] | #N/A
cell 37 check

## HRMF 90 Electric Z3 (hidden)
High-Rise Multi-Family | [8 empty] | High-Rise Multi-Family: 1990's
1990's
Electric Option
Zone 3
Demolition
Remove existing furnace
|  |  | Labor | 16 | HR | #N/A | #N/A
|  |  | Disposal | 1 | LS | 500 | 500
#N/A
0
| Installation | [5 empty] | 0
|  | Furnace |  |  |  |  | 0
|  |  | New Furnace, equipment price | 1 | EA | 900 | 900
|  |  | Ducted attic furnace 80 AFUE, 40 kBtu/h |  |  |  | 0
|  |  | Miscellaneous supplies | 1 | LS | 250 | 250
|  |  | Labor | 16 | HR | #N/A | #N/A
|  | Air Conditioner |  |  |  |  | 0
|  |  | New Air Conditioner, equipment price | 1 | EA | 2800 | 2800
|  |  | Split AC 14 SEER/12.2 EER, 2 tons |  |  |  | 0
|  |  | Concrete pad, precast | 1 | EA | 100 | 100
|  |  | Refrigerant piping and refrigerant | 100 | LF | 4 | 400
|  |  | Miscellaneous supplies | 1 | LS | 400 | 400
|  |  | Labor | 32 | HR | #N/A | #N/A
Controls
|  |  | Thermostat & wiring | 1 | EA | 400 | 400
|  | Ductwork modifications |  |  |  |  | 0
|  |  | Miscellaneous supplies | 1 | LS | 250 | 250
|  |  | Labor | 24 | HR | #N/A | #N/A
#N/A
|  | Subtotal |  |  |  |  | #N/A
0
| General Conditions and Overhead |  |  | #N/A |  |  | #N/A | 0
| Design and Engineering |  |  | #N/A |  |  | #N/A
| Contractor Profit/Market Factor |  |  | #N/A |  |  | #N/A
| Recommended Budget | [5 empty] | #N/A
cell 37 check

## HRMF 90 Gas Z4 (hidden)
High-Rise Multi-Family | [8 empty] | High-Rise Multi-Family: 1990's
1990's
Gas Option
Zone 4, 6, 9, 10, 12
Demolition
Remove existing furnace
|  |  | Labor | 16 | HR | #N/A | #N/A
|  |  | Disposal | 1 | LS | 500 | 500
#N/A
0
| Installation | [5 empty] | 0
|  | Furnace |  |  |  |  | 0
|  |  | New Furnace, equipment price | 1 | EA | 900 | 900
|  |  | Ducted attic furnace 80 AFUE, 40 kBtu/h |  |  |  | 0
|  |  | Miscellaneous supplies | 1 | LS | 250 | 250
|  |  | Labor | 16 | HR | #N/A | #N/A
|  | Air Conditioner |  |  |  |  | 0
|  |  | New Air Conditioner, equipment price | 1 | EA | 2800 | 2800
|  |  | Split AC 14 SEER/12.2 EER, 2 tons |  |  |  | 0
|  |  | Concrete pad, precast | 1 | EA | 100 | 100
|  |  | Refrigerant piping and refrigerant | 100 | LF | 4 | 400
|  |  | Miscellaneous supplies | 1 | LS | 400 | 400
|  |  | Labor | 32 | HR | #N/A | #N/A
Controls
|  |  | Thermostat & wiring | 1 | EA | 400 | 400
|  | Ductwork modifications |  |  |  |  | 0
|  |  | Miscellaneous supplies | 1 | LS | 250 | 250
|  |  | Labor | 24 | HR | #N/A | #N/A
#N/A
|  | Subtotal |  |  |  |  | #N/A
0
| General Conditions and Overhead |  |  | #N/A |  |  | #N/A | 0
| Design and Engineering |  |  | #N/A |  |  | #N/A
| Contractor Profit/Market Factor |  |  | #N/A |  |  | #N/A
| Recommended Budget | [5 empty] | #N/A
cell 37 check

## HRMF 90 Electric Z4 (hidden)
High-Rise Multi-Family | [8 empty] | High-Rise Multi-Family: 1990's
1990's
Electric Option
Zone 4, 6, 9, 10, 12
Demolition
Remove existing furnace
|  |  | Labor | 16 | HR | #N/A | #N/A
|  |  | Disposal | 1 | LS | 500 | 500
#N/A
0
| Installation | [5 empty] | 0
|  | Furnace |  |  |  |  | 0
|  |  | New Furnace, equipment price | 1 | EA | 900 | 900
|  |  | Ducted attic furnace 80 AFUE, 40 kBtu/h |  |  |  | 0
|  |  | Miscellaneous supplies | 1 | LS | 250 | 250
|  |  | Labor | 16 | HR | #N/A | #N/A
|  | Air Conditioner |  |  |  |  | 0
|  |  | New Air Conditioner, equipment price | 1 | EA | 2800 | 2800
|  |  | Split AC 14 SEER/12.2 EER, 2 tons |  |  |  | 0
|  |  | Concrete pad, precast | 1 | EA | 100 | 100
|  |  | Refrigerant piping and refrigerant | 100 | LF | 4 | 400
|  |  | Miscellaneous supplies | 1 | LS | 400 | 400
|  |  | Labor | 32 | HR | #N/A | #N/A
Controls
|  |  | Thermostat & wiring | 1 | EA | 400 | 400
|  | Ductwork modifications |  |  |  |  | 0
|  |  | Miscellaneous supplies | 1 | LS | 250 | 250
|  |  | Labor | 24 | HR | #N/A | #N/A
#N/A
|  | Subtotal |  |  |  |  | #N/A
0
| General Conditions and Overhead |  |  | #N/A |  |  | #N/A | 0
| Design and Engineering |  |  | #N/A |  |  | #N/A
| Contractor Profit/Market Factor |  |  | #N/A |  |  | #N/A
| Recommended Budget | [5 empty] | #N/A
cell 37 check

## HRMF 90 Gas Z6 (hidden)
High-Rise Multi-Family | [8 empty] | High-Rise Multi-Family: 1990's
1990's
Gas Option
Zone 4, 6, 9, 10, 12
Demolition
Remove existing furnace
|  |  | Labor | 16 | HR | #N/A | #N/A
|  |  | Disposal | 1 | LS | 500 | 500
#N/A
0
| Installation | [5 empty] | 0
|  | Furnace |  |  |  |  | 0
|  |  | New Furnace, equipment price | 1 | EA | 900 | 900
|  |  | Ducted attic furnace 80 AFUE, 40 kBtu/h |  |  |  | 0
|  |  | Miscellaneous supplies | 1 | LS | 250 | 250
|  |  | Labor | 16 | HR | #N/A | #N/A
|  | Air Conditioner |  |  |  |  | 0
|  |  | New Air Conditioner, equipment price | 1 | EA | 2800 | 2800
|  |  | Split AC 14 SEER/12.2 EER, 2 tons |  |  |  | 0
|  |  | Concrete pad, precast | 1 | EA | 100 | 100
|  |  | Refrigerant piping and refrigerant | 100 | LF | 4 | 400
|  |  | Miscellaneous supplies | 1 | LS | 400 | 400
|  |  | Labor | 32 | HR | #N/A | #N/A
Controls
|  |  | Thermostat & wiring | 1 | EA | 400 | 400
|  | Ductwork modifications |  |  |  |  | 0
|  |  | Miscellaneous supplies | 1 | LS | 250 | 250
|  |  | Labor | 24 | HR | #N/A | #N/A
#N/A
|  | Subtotal |  |  |  |  | #N/A
0
| General Conditions and Overhead |  |  | #N/A |  |  | #N/A | 0
| Design and Engineering |  |  | #N/A |  |  | #N/A
| Contractor Profit/Market Factor |  |  | #N/A |  |  | #N/A
| Recommended Budget | [5 empty] | #N/A
cell 37 check

## HRMF 90 Electric Z6 (hidden)
High-Rise Multi-Family | [8 empty] | High-Rise Multi-Family: 1990's
1990's
Electric Option
Zone 4, 6, 9, 10, 12
Demolition
Remove existing furnace
|  |  | Labor | 16 | HR | #N/A | #N/A
|  |  | Disposal | 1 | LS | 500 | 500
#N/A
0
| Installation | [5 empty] | 0
|  | Furnace |  |  |  |  | 0
|  |  | New Furnace, equipment price | 1 | EA | 900 | 900
|  |  | Ducted attic furnace 80 AFUE, 40 kBtu/h |  |  |  | 0
|  |  | Miscellaneous supplies | 1 | LS | 250 | 250
|  |  | Labor | 16 | HR | #N/A | #N/A
|  | Air Conditioner |  |  |  |  | 0
|  |  | New Air Conditioner, equipment price | 1 | EA | 2800 | 2800
|  |  | Split AC 14 SEER/12.2 EER, 2 tons |  |  |  | 0
|  |  | Concrete pad, precast | 1 | EA | 100 | 100
|  |  | Refrigerant piping and refrigerant | 100 | LF | 4 | 400
|  |  | Miscellaneous supplies | 1 | LS | 400 | 400
|  |  | Labor | 32 | HR | #N/A | #N/A
Controls
|  |  | Thermostat & wiring | 1 | EA | 400 | 400
|  | Ductwork modifications |  |  |  |  | 0
|  |  | Miscellaneous supplies | 1 | LS | 250 | 250
|  |  | Labor | 24 | HR | #N/A | #N/A
#N/A
|  | Subtotal |  |  |  |  | #N/A
0
| General Conditions and Overhead |  |  | #N/A |  |  | #N/A | 0
| Design and Engineering |  |  | #N/A |  |  | #N/A
| Contractor Profit/Market Factor |  |  | #N/A |  |  | #N/A
| Recommended Budget | [5 empty] | #N/A
cell 37 check

## HRMF 90 Gas Z9 (hidden)
High-Rise Multi-Family | [8 empty] | High-Rise Multi-Family: 1990's
1990's
Gas Option
Zone 4, 6, 9, 10, 12
Demolition
Remove existing furnace
|  |  | Labor | 16 | HR | #N/A | #N/A
|  |  | Disposal | 1 | LS | 500 | 500
#N/A
0
| Installation | [5 empty] | 0
|  | Furnace |  |  |  |  | 0
|  |  | New Furnace, equipment price | 1 | EA | 900 | 900
|  |  | Ducted attic furnace 80 AFUE, 40 kBtu/h |  |  |  | 0
|  |  | Miscellaneous supplies | 1 | LS | 250 | 250
|  |  | Labor | 16 | HR | #N/A | #N/A
|  | Air Conditioner |  |  |  |  | 0
|  |  | New Air Conditioner, equipment price | 1 | EA | 2800 | 2800
|  |  | Split AC 14 SEER/12.2 EER, 2 tons |  |  |  | 0
|  |  | Concrete pad, precast | 1 | EA | 100 | 100
|  |  | Refrigerant piping and refrigerant | 100 | LF | 4 | 400
|  |  | Miscellaneous supplies | 1 | LS | 400 | 400
|  |  | Labor | 32 | HR | #N/A | #N/A
Controls
|  |  | Thermostat & wiring | 1 | EA | 400 | 400
|  | Ductwork modifications |  |  |  |  | 0
|  |  | Miscellaneous supplies | 1 | LS | 250 | 250
|  |  | Labor | 24 | HR | #N/A | #N/A
#N/A
|  | Subtotal |  |  |  |  | #N/A
0
| General Conditions and Overhead |  |  | #N/A |  |  | #N/A | 0
| Design and Engineering |  |  | #N/A |  |  | #N/A
| Contractor Profit/Market Factor |  |  | #N/A |  |  | #N/A
| Recommended Budget | [5 empty] | #N/A
cell 37 check

## HRMF 90 Electric Z9 (hidden)
High-Rise Multi-Family | [8 empty] | High-Rise Multi-Family: 1990's
1990's
Electric Option
Zone 4, 6, 9, 10, 12
Demolition
Remove existing furnace
|  |  | Labor | 16 | HR | #N/A | #N/A
|  |  | Disposal | 1 | LS | 500 | 500
#N/A
0
| Installation | [5 empty] | 0
|  | Furnace |  |  |  |  | 0
|  |  | New Furnace, equipment price | 1 | EA | 900 | 900
|  |  | Ducted attic furnace 80 AFUE, 40 kBtu/h |  |  |  | 0
|  |  | Miscellaneous supplies | 1 | LS | 250 | 250
|  |  | Labor | 16 | HR | #N/A | #N/A
|  | Air Conditioner |  |  |  |  | 0
|  |  | New Air Conditioner, equipment price | 1 | EA | 2800 | 2800
|  |  | Split AC 14 SEER/12.2 EER, 2 tons |  |  |  | 0
|  |  | Concrete pad, precast | 1 | EA | 100 | 100
|  |  | Refrigerant piping and refrigerant | 100 | LF | 4 | 400
|  |  | Miscellaneous supplies | 1 | LS | 400 | 400
|  |  | Labor | 32 | HR | #N/A | #N/A
Controls
|  |  | Thermostat & wiring | 1 | EA | 400 | 400
|  | Ductwork modifications |  |  |  |  | 0
|  |  | Miscellaneous supplies | 1 | LS | 250 | 250
|  |  | Labor | 24 | HR | #N/A | #N/A
#N/A
|  | Subtotal |  |  |  |  | #N/A
0
| General Conditions and Overhead |  |  | #N/A |  |  | #N/A | 0
| Design and Engineering |  |  | #N/A |  |  | #N/A
| Contractor Profit/Market Factor |  |  | #N/A |  |  | #N/A
| Recommended Budget | [5 empty] | #N/A
cell 37 check

## HRMF 90 Gas Z10 (hidden)
High-Rise Multi-Family | [8 empty] | High-Rise Multi-Family: 1990's
1990's
Gas Option
Zone 4, 6, 9, 10, 12
Demolition
Remove existing furnace
|  |  | Labor | 16 | HR | #N/A | #N/A
|  |  | Disposal | 1 | LS | 500 | 500
#N/A
0
| Installation | [5 empty] | 0
|  | Furnace |  |  |  |  | 0
|  |  | New Furnace, equipment price | 1 | EA | 900 | 900
|  |  | Ducted attic furnace 80 AFUE, 40 kBtu/h |  |  |  | 0
|  |  | Miscellaneous supplies | 1 | LS | 250 | 250
|  |  | Labor | 16 | HR | #N/A | #N/A
|  | Air Conditioner |  |  |  |  | 0
|  |  | New Air Conditioner, equipment price | 1 | EA | 2800 | 2800
|  |  | Split AC 14 SEER/12.2 EER, 2 tons |  |  |  | 0
|  |  | Concrete pad, precast | 1 | EA | 100 | 100
|  |  | Refrigerant piping and refrigerant | 100 | LF | 4 | 400
|  |  | Miscellaneous supplies | 1 | LS | 400 | 400
|  |  | Labor | 32 | HR | #N/A | #N/A
Controls
|  |  | Thermostat & wiring | 1 | EA | 400 | 400
|  | Ductwork modifications |  |  |  |  | 0
|  |  | Miscellaneous supplies | 1 | LS | 250 | 250
|  |  | Labor | 24 | HR | #N/A | #N/A
#N/A
|  | Subtotal |  |  |  |  | #N/A
0
| General Conditions and Overhead |  |  | #N/A |  |  | #N/A | 0
| Design and Engineering |  |  | #N/A |  |  | #N/A
| Contractor Profit/Market Factor |  |  | #N/A |  |  | #N/A
| Recommended Budget | [5 empty] | #N/A
cell 37 check

## HRMF 90 Electric Z10 (hidden)
High-Rise Multi-Family | [8 empty] | High-Rise Multi-Family: 1990's
1990's
Electric Option
Zone 4, 6, 9, 10, 12
Demolition
Remove existing furnace
|  |  | Labor | 16 | HR | #N/A | #N/A
|  |  | Disposal | 1 | LS | 500 | 500
#N/A
0
| Installation | [5 empty] | 0
|  | Furnace |  |  |  |  | 0
|  |  | New Furnace, equipment price | 1 | EA | 900 | 900
|  |  | Ducted attic furnace 80 AFUE, 40 kBtu/h |  |  |  | 0
|  |  | Miscellaneous supplies | 1 | LS | 250 | 250
|  |  | Labor | 16 | HR | #N/A | #N/A
|  | Air Conditioner |  |  |  |  | 0
|  |  | New Air Conditioner, equipment price | 1 | EA | 2800 | 2800
|  |  | Split AC 14 SEER/12.2 EER, 2 tons |  |  |  | 0
|  |  | Concrete pad, precast | 1 | EA | 100 | 100
|  |  | Refrigerant piping and refrigerant | 100 | LF | 4 | 400
|  |  | Miscellaneous supplies | 1 | LS | 400 | 400
|  |  | Labor | 32 | HR | #N/A | #N/A
Controls
|  |  | Thermostat & wiring | 1 | EA | 400 | 400
|  | Ductwork modifications |  |  |  |  | 0
|  |  | Miscellaneous supplies | 1 | LS | 250 | 250
|  |  | Labor | 24 | HR | #N/A | #N/A
#N/A
|  | Subtotal |  |  |  |  | #N/A
0
| General Conditions and Overhead |  |  | #N/A |  |  | #N/A | 0
| Design and Engineering |  |  | #N/A |  |  | #N/A
| Contractor Profit/Market Factor |  |  | #N/A |  |  | #N/A
| Recommended Budget | [5 empty] | #N/A
cell 37 check

## HRMF 90 Gas Z12 (hidden)
High-Rise Multi-Family | [8 empty] | High-Rise Multi-Family: 1990's
1990's
Gas Option
Zone 4, 6, 9, 10, 12
Demolition
Remove existing furnace
|  |  | Labor | 16 | HR | #N/A | #N/A
|  |  | Disposal | 1 | LS | 500 | 500
#N/A
0
| Installation | [5 empty] | 0
|  | Furnace |  |  |  |  | 0
|  |  | New Furnace, equipment price | 1 | EA | 900 | 900
|  |  | Ducted attic furnace 80 AFUE, 40 kBtu/h |  |  |  | 0
|  |  | Miscellaneous supplies | 1 | LS | 250 | 250
|  |  | Labor | 16 | HR | #N/A | #N/A
|  | Air Conditioner |  |  |  |  | 0
|  |  | New Air Conditioner, equipment price | 1 | EA | 2800 | 2800
|  |  | Split AC 14 SEER/12.2 EER, 2 tons |  |  |  | 0
|  |  | Concrete pad, precast | 1 | EA | 100 | 100
|  |  | Refrigerant piping and refrigerant | 100 | LF | 4 | 400
|  |  | Miscellaneous supplies | 1 | LS | 400 | 400
|  |  | Labor | 32 | HR | #N/A | #N/A
Controls
|  |  | Thermostat & wiring | 1 | EA | 400 | 400
|  | Ductwork modifications |  |  |  |  | 0
|  |  | Miscellaneous supplies | 1 | LS | 250 | 250
|  |  | Labor | 24 | HR | #N/A | #N/A
#N/A
|  | Subtotal |  |  |  |  | #N/A
0
| General Conditions and Overhead |  |  | #N/A |  |  | #N/A | 0
| Design and Engineering |  |  | #N/A |  |  | #N/A
| Contractor Profit/Market Factor |  |  | #N/A |  |  | #N/A
| Recommended Budget | [5 empty] | #N/A
cell 37 check

## HRMF 90 Electric Z12 (hidden)
High-Rise Multi-Family | [8 empty] | High-Rise Multi-Family: 1990's
1990's
Electric Option
Zone 4, 6, 9, 10, 12
Demolition
Remove existing furnace
|  |  | Labor | 16 | HR | #N/A | #N/A
|  |  | Disposal | 1 | LS | 500 | 500
#N/A
0
| Installation | [5 empty] | 0
|  | Furnace |  |  |  |  | 0
|  |  | New Furnace, equipment price | 1 | EA | 900 | 900
|  |  | Ducted attic furnace 80 AFUE, 40 kBtu/h |  |  |  | 0
|  |  | Miscellaneous supplies | 1 | LS | 250 | 250
|  |  | Labor | 16 | HR | #N/A | #N/A
|  | Air Conditioner |  |  |  |  | 0
|  |  | New Air Conditioner, equipment price | 1 | EA | 2800 | 2800
|  |  | Split AC 14 SEER/12.2 EER, 2 tons |  |  |  | 0
|  |  | Concrete pad, precast | 1 | EA | 100 | 100
|  |  | Refrigerant piping and refrigerant | 100 | LF | 4 | 400
|  |  | Miscellaneous supplies | 1 | LS | 400 | 400
|  |  | Labor | 32 | HR | #N/A | #N/A
Controls
|  |  | Thermostat & wiring | 1 | EA | 400 | 400
|  | Ductwork modifications |  |  |  |  | 0
|  |  | Miscellaneous supplies | 1 | LS | 250 | 250
|  |  | Labor | 24 | HR | #N/A | #N/A
#N/A
|  | Subtotal |  |  |  |  | #N/A
0
| General Conditions and Overhead |  |  | #N/A |  |  | #N/A | 0
| Design and Engineering |  |  | #N/A |  |  | #N/A
| Contractor Profit/Market Factor |  |  | #N/A |  |  | #N/A
| Recommended Budget | [5 empty] | #N/A
cell 37 check

## HRMF 78 Gas Z3 (hidden)
High-Rise Multi-Family | [8 empty] | High-Rise Multi-Family: Pre-1978
Pre-1978
Gas Option
Zone 3
Demolition
Remove existing furnace
|  |  | Labor | 16 | HR | #N/A | #N/A
|  |  | Disposal | 1 | LS | 500 | 500
#N/A
0
| Installation | [5 empty] | 0
|  | Furnace |  |  |  |  | 0
|  |  | New Furnace, equipment price | 1 | EA | 900 | 900
|  |  | Ducted attic furnace 80 AFUE, 40 kBtu/h |  |  |  | 0
|  |  | Miscellaneous supplies | 1 | LS | 250 | 250
|  |  | Labor | 16 | HR | #N/A | #N/A
|  | Air Conditioner |  |  |  |  | 0
|  |  | New Air Conditioner, equipment price | 1 | EA | 2800 | 2800
|  |  | Split AC 14 SEER/12.2 EER, 2 tons |  |  |  | 0
|  |  | Concrete pad, precast | 1 | EA | 100 | 100
|  |  | Refrigerant piping and refrigerant | 100 | LF | 4 | 400
|  |  | Miscellaneous supplies | 1 | LS | 400 | 400
|  |  | Labor | 32 | HR | #N/A | #N/A
Controls
|  |  | Thermostat & wiring | 1 | EA | 400 | 400
|  | Ductwork modifications |  |  |  |  | 0
|  |  | Miscellaneous supplies | 1 | LS | 250 | 250
|  |  | Labor | 24 | HR | #N/A | #N/A
#N/A
|  | Subtotal |  |  |  |  | #N/A
0
| General Conditions and Overhead |  |  | #N/A |  |  | #N/A | 0
| Design and Engineering |  |  | #N/A |  |  | #N/A
| Contractor Profit/Market Factor |  |  | #N/A |  |  | #N/A
| Recommended Budget | [5 empty] | #N/A
cell 37 check

## HRMF 78 Electric Z3 (hidden)
High-Rise Multi-Family | [8 empty] | High-Rise Multi-Family: Pre-1978
Pre-1978
Electric Option
Zone 3
Demolition
Remove existing furnace
|  |  | Labor | 16 | HR | #N/A | #N/A
|  |  | Disposal | 1 | LS | 500 | 500
#N/A
0
| Installation | [5 empty] | 0
|  | Furnace |  |  |  |  | 0
|  |  | New Furnace, equipment price | 1 | EA | 900 | 900
|  |  | Ducted attic furnace 80 AFUE, 40 kBtu/h |  |  |  | 0
|  |  | Miscellaneous supplies | 1 | LS | 250 | 250
|  |  | Labor | 16 | HR | #N/A | #N/A
|  | Air Conditioner |  |  |  |  | 0
|  |  | New Air Conditioner, equipment price | 1 | EA | 2800 | 2800
|  |  | Split AC 14 SEER/12.2 EER, 2 tons |  |  |  | 0
|  |  | Concrete pad, precast | 1 | EA | 100 | 100
|  |  | Refrigerant piping and refrigerant | 100 | LF | 4 | 400
|  |  | Miscellaneous supplies | 1 | LS | 400 | 400
|  |  | Labor | 32 | HR | #N/A | #N/A
Controls
|  |  | Thermostat & wiring | 1 | EA | 400 | 400
|  | Ductwork modifications |  |  |  |  | 0
|  |  | Miscellaneous supplies | 1 | LS | 250 | 250
|  |  | Labor | 24 | HR | #N/A | #N/A
#N/A
|  | Subtotal |  |  |  |  | #N/A
0
| General Conditions and Overhead |  |  | #N/A |  |  | #N/A | 0
| Design and Engineering |  |  | #N/A |  |  | #N/A
| Contractor Profit/Market Factor |  |  | #N/A |  |  | #N/A
| Recommended Budget | [5 empty] | #N/A
cell 37 check

## HRMF 78 Gas Z4 (hidden)
High-Rise Multi-Family | [8 empty] | High-Rise Multi-Family: Pre-1978
Pre-1978
Gas Option
Zone 4, 6, 9, 10, 12
Demolition
Remove existing furnace
|  |  | Labor | 16 | HR | #N/A | #N/A
|  |  | Disposal | 1 | LS | 500 | 500
#N/A
0
| Installation | [5 empty] | 0
|  | Furnace |  |  |  |  | 0
|  |  | New Furnace, equipment price | 1 | EA | 900 | 900
|  |  | Ducted attic furnace 80 AFUE, 40 kBtu/h |  |  |  | 0
|  |  | Miscellaneous supplies | 1 | LS | 250 | 250
|  |  | Labor | 16 | HR | #N/A | #N/A
|  | Air Conditioner |  |  |  |  | 0
|  |  | New Air Conditioner, equipment price | 1 | EA | 2800 | 2800
|  |  | Split AC 14 SEER/12.2 EER, 2 tons |  |  |  | 0
|  |  | Concrete pad, precast | 1 | EA | 100 | 100
|  |  | Refrigerant piping and refrigerant | 100 | LF | 4 | 400
|  |  | Miscellaneous supplies | 1 | LS | 400 | 400
|  |  | Labor | 32 | HR | #N/A | #N/A
Controls
|  |  | Thermostat & wiring | 1 | EA | 400 | 400
|  | Ductwork modifications |  |  |  |  | 0
|  |  | Miscellaneous supplies | 1 | LS | 250 | 250
|  |  | Labor | 24 | HR | #N/A | #N/A
#N/A
|  | Subtotal |  |  |  |  | #N/A
0
| General Conditions and Overhead |  |  | #N/A |  |  | #N/A | 0
| Design and Engineering |  |  | #N/A |  |  | #N/A
| Contractor Profit/Market Factor |  |  | #N/A |  |  | #N/A
| Recommended Budget | [5 empty] | #N/A
cell 37 check

## HRMF 78 Electric Z4 (hidden)
High-Rise Multi-Family | [8 empty] | High-Rise Multi-Family: Pre-1978
Pre-1978
Electric Option
Zone 4, 6, 9, 10, 12
Demolition
Remove existing furnace
|  |  | Labor | 16 | HR | #N/A | #N/A
|  |  | Disposal | 1 | LS | 500 | 500
#N/A
0
| Installation | [5 empty] | 0
|  | Furnace |  |  |  |  | 0
|  |  | New Furnace, equipment price | 1 | EA | 900 | 900
|  |  | Ducted attic furnace 80 AFUE, 40 kBtu/h |  |  |  | 0
|  |  | Miscellaneous supplies | 1 | LS | 250 | 250
|  |  | Labor | 16 | HR | #N/A | #N/A
|  | Air Conditioner |  |  |  |  | 0
|  |  | New Air Conditioner, equipment price | 1 | EA | 2800 | 2800
|  |  | Split AC 14 SEER/12.2 EER, 2 tons |  |  |  | 0
|  |  | Concrete pad, precast | 1 | EA | 100 | 100
|  |  | Refrigerant piping and refrigerant | 100 | LF | 4 | 400
|  |  | Miscellaneous supplies | 1 | LS | 400 | 400
|  |  | Labor | 32 | HR | #N/A | #N/A
Controls
|  |  | Thermostat & wiring | 1 | EA | 400 | 400
|  | Ductwork modifications |  |  |  |  | 0
|  |  | Miscellaneous supplies | 1 | LS | 250 | 250
|  |  | Labor | 24 | HR | #N/A | #N/A
#N/A
|  | Subtotal |  |  |  |  | #N/A
0
| General Conditions and Overhead |  |  | #N/A |  |  | #N/A | 0
| Design and Engineering |  |  | #N/A |  |  | #N/A
| Contractor Profit/Market Factor |  |  | #N/A |  |  | #N/A
| Recommended Budget | [5 empty] | #N/A
cell 37 check

## HRMF 78 Gas Z6 (hidden)
High-Rise Multi-Family | [8 empty] | High-Rise Multi-Family: Pre-1978
Pre-1978
Gas Option
Zone 4, 6, 9, 10, 12
Demolition
Remove existing furnace
|  |  | Labor | 16 | HR | #N/A | #N/A
|  |  | Disposal | 1 | LS | 500 | 500
#N/A
0
| Installation | [5 empty] | 0
|  | Furnace |  |  |  |  | 0
|  |  | New Furnace, equipment price | 1 | EA | 900 | 900
|  |  | Ducted attic furnace 80 AFUE, 40 kBtu/h |  |  |  | 0
|  |  | Miscellaneous supplies | 1 | LS | 250 | 250
|  |  | Labor | 16 | HR | #N/A | #N/A
|  | Air Conditioner |  |  |  |  | 0
|  |  | New Air Conditioner, equipment price | 1 | EA | 2800 | 2800
|  |  | Split AC 14 SEER/12.2 EER, 2 tons |  |  |  | 0
|  |  | Concrete pad, precast | 1 | EA | 100 | 100
|  |  | Refrigerant piping and refrigerant | 100 | LF | 4 | 400
|  |  | Miscellaneous supplies | 1 | LS | 400 | 400
|  |  | Labor | 32 | HR | #N/A | #N/A
Controls
|  |  | Thermostat & wiring | 1 | EA | 400 | 400
|  | Ductwork modifications |  |  |  |  | 0
|  |  | Miscellaneous supplies | 1 | LS | 250 | 250
|  |  | Labor | 24 | HR | #N/A | #N/A
#N/A
|  | Subtotal |  |  |  |  | #N/A
0
| General Conditions and Overhead |  |  | #N/A |  |  | #N/A | 0
| Design and Engineering |  |  | #N/A |  |  | #N/A
| Contractor Profit/Market Factor |  |  | #N/A |  |  | #N/A
| Recommended Budget | [5 empty] | #N/A
cell 37 check

## HRMF 78 Electric Z6 (hidden)
High-Rise Multi-Family | [8 empty] | High-Rise Multi-Family: Pre-1978
Pre-1978
Electric Option
Zone 4, 6, 9, 10, 12
Demolition
Remove existing furnace
|  |  | Labor | 16 | HR | #N/A | #N/A
|  |  | Disposal | 1 | LS | 500 | 500
#N/A
0
| Installation | [5 empty] | 0
|  | Furnace |  |  |  |  | 0
|  |  | New Furnace, equipment price | 1 | EA | 900 | 900
|  |  | Ducted attic furnace 80 AFUE, 40 kBtu/h |  |  |  | 0
|  |  | Miscellaneous supplies | 1 | LS | 250 | 250
|  |  | Labor | 16 | HR | #N/A | #N/A
|  | Air Conditioner |  |  |  |  | 0
|  |  | New Air Conditioner, equipment price | 1 | EA | 2800 | 2800
|  |  | Split AC 14 SEER/12.2 EER, 2 tons |  |  |  | 0
|  |  | Concrete pad, precast | 1 | EA | 100 | 100
|  |  | Refrigerant piping and refrigerant | 100 | LF | 4 | 400
|  |  | Miscellaneous supplies | 1 | LS | 400 | 400
|  |  | Labor | 32 | HR | #N/A | #N/A
Controls
|  |  | Thermostat & wiring | 1 | EA | 400 | 400
|  | Ductwork modifications |  |  |  |  | 0
|  |  | Miscellaneous supplies | 1 | LS | 250 | 250
|  |  | Labor | 24 | HR | #N/A | #N/A
#N/A
|  | Subtotal |  |  |  |  | #N/A
0
| General Conditions and Overhead |  |  | #N/A |  |  | #N/A | 0
| Design and Engineering |  |  | #N/A |  |  | #N/A
| Contractor Profit/Market Factor |  |  | #N/A |  |  | #N/A
| Recommended Budget | [5 empty] | #N/A
cell 37 check

## HRMF 78 Gas Z9 (hidden)
High-Rise Multi-Family | [8 empty] | High-Rise Multi-Family: Pre-1978
Pre-1978
Gas Option
Zone 4, 6, 9, 10, 12
Demolition
Remove existing furnace
|  |  | Labor | 16 | HR | #N/A | #N/A
|  |  | Disposal | 1 | LS | 500 | 500
#N/A
0
| Installation | [5 empty] | 0
|  | Furnace |  |  |  |  | 0
|  |  | New Furnace, equipment price | 1 | EA | 900 | 900
|  |  | Ducted attic furnace 80 AFUE, 40 kBtu/h |  |  |  | 0
|  |  | Miscellaneous supplies | 1 | LS | 250 | 250
|  |  | Labor | 16 | HR | #N/A | #N/A
|  | Air Conditioner |  |  |  |  | 0
|  |  | New Air Conditioner, equipment price | 1 | EA | 2800 | 2800
|  |  | Split AC 14 SEER/12.2 EER, 2 tons |  |  |  | 0
|  |  | Concrete pad, precast | 1 | EA | 100 | 100
|  |  | Refrigerant piping and refrigerant | 100 | LF | 4 | 400
|  |  | Miscellaneous supplies | 1 | LS | 400 | 400
|  |  | Labor | 32 | HR | #N/A | #N/A
Controls
|  |  | Thermostat & wiring | 1 | EA | 400 | 400
|  | Ductwork modifications |  |  |  |  | 0
|  |  | Miscellaneous supplies | 1 | LS | 250 | 250
|  |  | Labor | 24 | HR | #N/A | #N/A
#N/A
|  | Subtotal |  |  |  |  | #N/A
0
| General Conditions and Overhead |  |  | #N/A |  |  | #N/A | 0
| Design and Engineering |  |  | #N/A |  |  | #N/A
| Contractor Profit/Market Factor |  |  | #N/A |  |  | #N/A
| Recommended Budget | [5 empty] | #N/A
cell 37 check

## HRMF 78 Electric Z9 (hidden)
High-Rise Multi-Family | [8 empty] | High-Rise Multi-Family: Pre-1978
Pre-1978
Electric Option
Zone 4, 6, 9, 10, 12
Demolition
Remove existing furnace
|  |  | Labor | 16 | HR | #N/A | #N/A
|  |  | Disposal | 1 | LS | 500 | 500
#N/A
0
| Installation | [5 empty] | 0
|  | Furnace |  |  |  |  | 0
|  |  | New Furnace, equipment price | 1 | EA | 900 | 900
|  |  | Ducted attic furnace 80 AFUE, 40 kBtu/h |  |  |  | 0
|  |  | Miscellaneous supplies | 1 | LS | 250 | 250
|  |  | Labor | 16 | HR | #N/A | #N/A
|  | Air Conditioner |  |  |  |  | 0
|  |  | New Air Conditioner, equipment price | 1 | EA | 2800 | 2800
|  |  | Split AC 14 SEER/12.2 EER, 2 tons |  |  |  | 0
|  |  | Concrete pad, precast | 1 | EA | 100 | 100
|  |  | Refrigerant piping and refrigerant | 100 | LF | 4 | 400
|  |  | Miscellaneous supplies | 1 | LS | 400 | 400
|  |  | Labor | 32 | HR | #N/A | #N/A
Controls
|  |  | Thermostat & wiring | 1 | EA | 400 | 400
|  | Ductwork modifications |  |  |  |  | 0
|  |  | Miscellaneous supplies | 1 | LS | 250 | 250
|  |  | Labor | 24 | HR | #N/A | #N/A
#N/A
|  | Subtotal |  |  |  |  | #N/A
0
| General Conditions and Overhead |  |  | #N/A |  |  | #N/A | 0
| Design and Engineering |  |  | #N/A |  |  | #N/A
| Contractor Profit/Market Factor |  |  | #N/A |  |  | #N/A
| Recommended Budget | [5 empty] | #N/A
cell 37 check

## HRMF 78 Gas Z10 (hidden)
High-Rise Multi-Family | [8 empty] | High-Rise Multi-Family: Pre-1978
Pre-1978
Gas Option
Zone 4, 6, 9, 10, 12
Demolition
Remove existing furnace
|  |  | Labor | 16 | HR | #N/A | #N/A
|  |  | Disposal | 1 | LS | 500 | 500
#N/A
0
| Installation | [5 empty] | 0
|  | Furnace |  |  |  |  | 0
|  |  | New Furnace, equipment price | 1 | EA | 900 | 900
|  |  | Ducted attic furnace 80 AFUE, 40 kBtu/h |  |  |  | 0
|  |  | Miscellaneous supplies | 1 | LS | 250 | 250
|  |  | Labor | 16 | HR | #N/A | #N/A
|  | Air Conditioner |  |  |  |  | 0
|  |  | New Air Conditioner, equipment price | 1 | EA | 2800 | 2800
|  |  | Split AC 14 SEER/12.2 EER, 2 tons |  |  |  | 0
|  |  | Concrete pad, precast | 1 | EA | 100 | 100
|  |  | Refrigerant piping and refrigerant | 100 | LF | 4 | 400
|  |  | Miscellaneous supplies | 1 | LS | 400 | 400
|  |  | Labor | 32 | HR | #N/A | #N/A
Controls
|  |  | Thermostat & wiring | 1 | EA | 400 | 400
|  | Ductwork modifications |  |  |  |  | 0
|  |  | Miscellaneous supplies | 1 | LS | 250 | 250
|  |  | Labor | 24 | HR | #N/A | #N/A
#N/A
|  | Subtotal |  |  |  |  | #N/A
0
| General Conditions and Overhead |  |  | #N/A |  |  | #N/A | 0
| Design and Engineering |  |  | #N/A |  |  | #N/A
| Contractor Profit/Market Factor |  |  | #N/A |  |  | #N/A
| Recommended Budget | [5 empty] | #N/A
cell 37 check

## HRMF 78 Electric Z10 (hidden)
High-Rise Multi-Family | [8 empty] | High-Rise Multi-Family: Pre-1978
Pre-1978
Electric Option
Zone 4, 6, 9, 10, 12
Demolition
Remove existing furnace
|  |  | Labor | 16 | HR | #N/A | #N/A
|  |  | Disposal | 1 | LS | 500 | 500
#N/A
0
| Installation | [5 empty] | 0
|  | Furnace |  |  |  |  | 0
|  |  | New Furnace, equipment price | 1 | EA | 900 | 900
|  |  | Ducted attic furnace 80 AFUE, 40 kBtu/h |  |  |  | 0
|  |  | Miscellaneous supplies | 1 | LS | 250 | 250
|  |  | Labor | 16 | HR | #N/A | #N/A
|  | Air Conditioner |  |  |  |  | 0
|  |  | New Air Conditioner, equipment price | 1 | EA | 2800 | 2800
|  |  | Split AC 14 SEER/12.2 EER, 2 tons |  |  |  | 0
|  |  | Concrete pad, precast | 1 | EA | 100 | 100
|  |  | Refrigerant piping and refrigerant | 100 | LF | 4 | 400
|  |  | Miscellaneous supplies | 1 | LS | 400 | 400
|  |  | Labor | 32 | HR | #N/A | #N/A
Controls
|  |  | Thermostat & wiring | 1 | EA | 400 | 400
|  | Ductwork modifications |  |  |  |  | 0
|  |  | Miscellaneous supplies | 1 | LS | 250 | 250
|  |  | Labor | 24 | HR | #N/A | #N/A
#N/A
|  | Subtotal |  |  |  |  | #N/A
0
| General Conditions and Overhead |  |  | #N/A |  |  | #N/A | 0
| Design and Engineering |  |  | #N/A |  |  | #N/A
| Contractor Profit/Market Factor |  |  | #N/A |  |  | #N/A
| Recommended Budget | [5 empty] | #N/A
cell 37 check

## HRMF 78 Gas Z12 (hidden)
High-Rise Multi-Family | [8 empty] | High-Rise Multi-Family: Pre-1978
Pre-1978
Gas Option
Zone 4, 6, 9, 10, 12
Demolition
Remove existing furnace
|  |  | Labor | 16 | HR | #N/A | #N/A
|  |  | Disposal | 1 | LS | 500 | 500
#N/A
0
| Installation | [5 empty] | 0
|  | Furnace |  |  |  |  | 0
|  |  | New Furnace, equipment price | 1 | EA | 900 | 900
|  |  | Ducted attic furnace 80 AFUE, 40 kBtu/h |  |  |  | 0
|  |  | Miscellaneous supplies | 1 | LS | 250 | 250
|  |  | Labor | 16 | HR | #N/A | #N/A
|  | Air Conditioner |  |  |  |  | 0
|  |  | New Air Conditioner, equipment price | 1 | EA | 2800 | 2800
|  |  | Split AC 14 SEER/12.2 EER, 2 tons |  |  |  | 0
|  |  | Concrete pad, precast | 1 | EA | 100 | 100
|  |  | Refrigerant piping and refrigerant | 100 | LF | 4 | 400
|  |  | Miscellaneous supplies | 1 | LS | 400 | 400
|  |  | Labor | 32 | HR | #N/A | #N/A
Controls
|  |  | Thermostat & wiring | 1 | EA | 400 | 400
|  | Ductwork modifications |  |  |  |  | 0
|  |  | Miscellaneous supplies | 1 | LS | 250 | 250
|  |  | Labor | 24 | HR | #N/A | #N/A
#N/A
|  | Subtotal |  |  |  |  | #N/A
0
| General Conditions and Overhead |  |  | #N/A |  |  | #N/A | 0
| Design and Engineering |  |  | #N/A |  |  | #N/A
| Contractor Profit/Market Factor |  |  | #N/A |  |  | #N/A
| Recommended Budget | [5 empty] | #N/A
cell 37 check

## HRMF 78 Electric Z12 (hidden)
High-Rise Multi-Family | [8 empty] | High-Rise Multi-Family: Pre-1978
Pre-1978
Electric Option
Zone 4, 6, 9, 10, 12
Demolition
Remove existing furnace
|  |  | Labor | 16 | HR | #N/A | #N/A
|  |  | Disposal | 1 | LS | 500 | 500
#N/A
0
| Installation | [5 empty] | 0
|  | Furnace |  |  |  |  | 0
|  |  | New Furnace, equipment price | 1 | EA | 900 | 900
|  |  | Ducted attic furnace 80 AFUE, 40 kBtu/h |  |  |  | 0
|  |  | Miscellaneous supplies | 1 | LS | 250 | 250
|  |  | Labor | 16 | HR | #N/A | #N/A
|  | Air Conditioner |  |  |  |  | 0
|  |  | New Air Conditioner, equipment price | 1 | EA | 2800 | 2800
|  |  | Split AC 14 SEER/12.2 EER, 2 tons |  |  |  | 0
|  |  | Concrete pad, precast | 1 | EA | 100 | 100
|  |  | Refrigerant piping and refrigerant | 100 | LF | 4 | 400
|  |  | Miscellaneous supplies | 1 | LS | 400 | 400
|  |  | Labor | 32 | HR | #N/A | #N/A
Controls
|  |  | Thermostat & wiring | 1 | EA | 400 | 400
|  | Ductwork modifications |  |  |  |  | 0
|  |  | Miscellaneous supplies | 1 | LS | 250 | 250
|  |  | Labor | 24 | HR | #N/A | #N/A
#N/A
|  | Subtotal |  |  |  |  | #N/A
0
| General Conditions and Overhead |  |  | #N/A |  |  | #N/A | 0
| Design and Engineering |  |  | #N/A |  |  | #N/A
| Contractor Profit/Market Factor |  |  | #N/A |  |  | #N/A
| Recommended Budget | [5 empty] | #N/A
cell 37 check

## HVAC (hidden)
HVAC
|  |  | Zone | Existing |  | Gas Technology |  | Electric tech
Single Family
|  | New Construction | 3 | - | - | Ducted Furnace | no AC | Ducted Split Heat Pump
|  |  | 6, 4, 9, 10, 12 | - | - | Ducted Furnace | Split AC | Ducted Split Heat Pump
|  | 1990's | 3, 6 | Ducted Furnace | No AC | New Furnace | AC | Ducted Split Heat Pump
|  |  | 4, 9, 10, 12 | Ducted Furnace | Split AC | New Furnace | AC | Ducted Split Heat Pump
|  | Pre 1978 | 3, 6 | Wall Furnace | No AC | New Ducted Furnace, addition of ducts | AC | Non-ducted MSHP, Multi-head
|  |  | 4, 9 | Wall Furnace | Window AC | New Furnace, addition of ducts |  | Non-ducted MSHP, Multi-head
|  |  | 10, 12 | Ducted Furnace | Split AC | New Furnace | AC | Ducted Split Heat Pump
Low-Rise Multi-Family
|  | New Construction | 3 | - | - | Ducted Furnace | no AC | New Ducted mini-split heat pump
|  |  | 6, 4, 9, 10, 12 | - | - | Ducted Furnace | Split AC | New Ducted mini-split heat pump
|  | 1990's | 3, 6 | Combined Hydronic | No AC | Combined hydronic | Split AC | Ducted Split Heat Pump
|  |  | 4, 9, 10, 12 | Combined Hydronic | Split AC | Combined hydronic | Split AC | Ducted Split Heat Pump
|  | Pre 1978 | 3, 6 | Wall Furnace | No AC | New Wall Furnace | Window AC | Packaged Thermal Heat Pump
|  |  | 4, 9 | Wall Furnace | Window AC | New Wall Furnace | Window AC | Packaged Thermal Heat Pump
High-Rise Multi-Family
|  | New Construction | 3 | - | - | Hydronic Heating only FCU, Central Condensing Gas Boiler | No AC | Electric Resistance + ERV | No AC
|  |  | 6, 4, 9, 10, 12 | - | - | In-unit 4-pipe fan coil units connected to central natural gas boiler and chiller/cooling towers |  | VRF
|  | 1990's | 3 | Hydronic Heating only FCU, Central Gas Boiler | No AC | Update with new combined gas boiler | No AC
|  |  | 6, 4, 9, 10, 12 | In-unit 4-pipe fan coil units connected to central condensing gas boiler and existing chiller/cooling towers |  | Keep existing system with updated condensing gas boiler and existing chiller/coolant towers |  | Keep existing system, replace boiler with ASHP water heater, keep existing chiller/cooling tower
|  | Pre 1978 | 3 | Hydronic radiators, central gas boiler | No AC | Update with new condensing gas boiler | No AC | Keep existing system, replace boiler with new central AHP | No AC
|  |  | 6, 4, 9, 10, 12 | Hydronic radiators, central gas boiler | Window AC | Keep hydronic radiators, update central gas boiler with condensig gas boiler | Window AC | Abandon prior heating system and replace AC unit with PTHP for heating and cooling