## Summary
|  | O1 | A3 | A4 | H40 |  | D15 | H10 | H28 | H32 | H34 | H36 | H38 | H14
Water Heater | Description | Building Type | Fuel Option | Climate Zone | Recommended Budget | Per Unit Budget | Technologies | Demolition | Installation | General Conditions, Overhead and Profit | Design and Engineering | Permit, testing and inspection | Contractor Profit/Market Factor
| SF NC Gas WH Z3 | Single Family: New Construction | Gas Option | 3 | 4305.9869 | 4305.9869 | 190 kBtu/h, 0.81 UEF (0.82 EF) gas tankless in garage | 0 | 3750.9869 | 338 | 164 | 53 | 0 | 1200
| SF NC Electric WH Z3 S | Single Family: New Construction | Electric Option | 3 | 3577.8597 | 3577.8597 | 80gal heat pump water heater in garage 3.0 UEF, NEEA Tier 3 | 0 | 3116.8597 | 281 | 136 | 44 | 0 | 1500
| SF NC Electric WH Z3 O2 | Single Family: New Construction | Electric Option | 3 | 4266.8597 | 4266.8597 | 80gal heat pump water heater in garage 3.4 UEF, NEEA Tier 3 | 0 | 3716.8597 | 335 | 162 | 53 | 0 | 2100
| SF NC Electric WH Z3 ER | Single Family: New Construction | Electric Option | 3 | 2544.8597 | 2544.8597 | 50gal 0.92 UEF electric resistance water heater in garage | 0 | 2216.8597 | 200 | 97 | 31 | 0 | 600
| SF NC Gas WH Z9 | Single Family: New Construction | Gas Option | 9 | 4362.9869 | 4362.9869 | 190 kBtu/h, 0.81 UEF (0.82 EF) gas tankless in garage | 0 | 3800.9869 | 342 | 166 | 54 | 0 | 1200
| SF NC Gas WH Z12 gas storage | Single Family: New Construction | Gas Option | 12 | 3747.9869 | 3747.9869 | 50gal, 0.63 UEF (0.60 EF) gas storage in garage | 0 | 3265.9869 | 294 | 142 | 46 | 0 | 715
Please note that climate zone identifiers (e.g. Z3, Z4, Z6, Z9, and Z12) are inherited from the original datasets representing California's climate zones. They are neglected and have no impacts on this Utah-specific cost estimate practice
Please note that the AECOM ID in the summary spreadsheet can be used to locate detailed cost data in AECOM datasets ("Description" column in the Summary table or tab names)
Note on B7: Michael Sontag: Not included in AECOM data. Added by E3

## Cost Assumptions
Zone |  | Labor | OH&P | Design | Test & Inspect | Market | Retail
3 | Sacramento | 58.8662 | 15% | 10% | 1.25% | 0% | 18%
4 | Sacramento | 58.8662 | 15% | 10% | 1.25% | 0% | 18%
6 | Sacramento | 58.8662 | 15% | 10% | 1.25% | 0% | 18%
9 | Sacramento | 58.8662 | 15% | 10% | 1.25% | 0% | 18%
10 | Sacramento | 58.8662 | 15% | 10% | 1.25% | 0% | 18%
12 | Sacramento | 58.8662 | 15% | 10% | 1.25% | 0% | 18%

## SF NC Gas WH Z12 gas storage
Single Family | [7 empty] | Single Family: New Construction
New Construction
Gas Option
12
Demolition
|  | Remove Existing Boiler |  |  |  |  | Not required
Labor
Disposal
0
0
| Installation | [5 empty] | 0
|  | Water Heater |  |  |  |  | 0
|  |  | New water heater, equipment price | 1 | EA | 715 | 715
|  |  | 50gal, 0.63 UEF (0.60 EF) gas storage in garage |  |  |  | 0
|  |  | Miscellaneous supplies | 1 | LS | 50 | 50
|  |  | Labor | 12 | HR | 58.8662 | 706.3947
|  | Piping |  |  |  |  | 0
Materials
|  |  | Connection/modification of hot water piping, including valves | 1 | LS | 400 | 400
|  |  | Modification to gas piping | 1 | LS | 200 | 200
|  |  | Labor | 2 | HR | 58.8662 | 117.7325
Gas and Electrical Supply
|  |  | New electrical circuits to equipment | 1 | EA | 75 | 75
|  |  | Panel and main service modification |  |  |  | Not required
|  |  | Gas supply piping | 20 | LF | 3 | 60
|  |  | Labor | 16 | HR | 58.8662 | 941.8597
3265.9869
|  | Subtotal |  |  |  |  | 3265.9869
0
| General Conditions, Overhead and Profit |  |  | 9% |  |  | 294
| Design and Engineering |  |  | 4% |  |  | 142
| Permit, testing and inspection |  |  | 1.25% |  |  | 46
| Contractor Profit/Market Factor | [5 empty] | 0
0
| Recommended Budget | [5 empty] | 3747.9869
0

## SF 90 Gas WH Z12 (hidden)
Single Family | [7 empty] | Single Family: 1990's
1990's
Gas Option
12
Demolition
Remove Existing Boiler
|  |  | Labor | 2 | HR | 58.8662 | 117.7325
|  |  | Disposal | 1 | LS | 100 | 100
217.7325
0
| Installation | [5 empty] | 0
|  | Water Heater |  |  |  |  | 0
|  |  | New water heater, equipment price | 1 | EA | 715 | 715
|  |  | 50gal, 0.63 UEF (0.60 EF) gas storage in garage |  |  |  | 0
|  |  | Miscellaneous supplies | 1 | LS | 50 | 50
|  |  | Labor | 4 | HR | 58.8662 | 235.4649
|  | Piping |  |  |  |  | 0
Materials
|  |  | Connection/modification of hot water piping, including valves | 1 | LS | 125 | 125
|  |  | Modification to gas piping | 1 | LS | 50 | 50
|  |  | Labor | 2 | HR | 58.8662 | 117.7325
Gas and Electrical Supply
|  |  | New electrical circuits to equipment |  |  |  | Existing
|  |  | Panel and main service modification |  |  |  | Not required
|  |  | Gas supply piping |  |  |  | Existing
|  |  | Labor |  |  |  | Existing
1293.1974
|  | Subtotal |  |  |  |  | 1510.9298
0
| General Conditions, Overhead and Profit |  |  | 15% |  |  | 227
| Design and Engineering |  |  | 10% |  |  | 174
| Permit, testing and inspection |  |  | 1.25% |  |  | 24
| Contractor Profit/Market Factor |  |  | 0% |  |  | 0
0
| Recommended Budget | [5 empty] | 1935.9298
0

## Water and Cooking (hidden)
Wate Heater |  |  | Existing | Gas Option | Electric Option
Single family
|  | New Construction | - | Gas Tankless WH in garage | Heat pump water heater in garage
|  | 1990's | Gas WH with storage in garage | Gas WH with storage in garage | Heat pump water heater in garage
|  | Pre 1978 | Gas WH with storage, inside home | Gas WH with storage, inside home | Heat pump water heater, ducted inside home
Low Rise Multi-family
|  | New Construction | - | Gas tankless WH in outdoor closet | HPWH in outdoor closet
|  | 1990's | Gas WH w/storage, outdoor closet | Gas WH w/storage, outdoor closet | HPWH, ducted, in outdoor closet
|  | Pre 1978 | Gas WH w/storage, outdoor closet | Gas WH w/storage, outdoor closet | HPWH, ducted, inside home
High-Rise Multi-family
|  | New Construction |  | Central Gas WH with storage | Central ASHP with electric resistance condenser air-preheater and large storage tank
|  | Retrofit |  | Central Gas WH with storage | Central ASHP with electric resistance condenser air-preheater and large storage tank
Cookstove |  |  |  |  | Option 1 | Option 2
|  | New Construction |  | Gas/Electric | Induction | Electric Resistance
|  | Retrofit |  | Gas/Electric | Induction | Electric Resistance

## SF NC Gas WH Z3
Single Family | [7 empty] | Single Family: New Construction
New Construction
Gas Option
3
Demolition
Remove Existing Boiler
|  |  | Labor |  |  |  | Not required
Disposal
0
| Installation | [5 empty] | 0
|  | Water Heater |  |  |  |  | 0
|  |  | New water heater, equipment price | 1 | EA | 1200 | 1200
|  |  | 190 kBtu/h, 0.81 UEF (0.82 EF) gas tankless in garage |  |  |  | 0
|  |  | Miscellaneous supplies | 1 | LS | 50 | 50
|  |  | Labor | 12 | HR | 58.8662 | 706.3947
|  | Piping |  |  |  |  | 0
Materials
|  |  | Connection/modification of hot water piping, including valves | 1 | LS | 400 | 400
|  |  | Modification to gas piping | 1 | LS | 200 | 200
|  |  | Labor | 2 | HR | 58.8662 | 117.7325
Gas and Electrical Supply
|  |  | New electrical circuits to equipment | 1 | EA | 75 | 75
|  |  | Panel and main service modification |  |  |  | Not required
|  |  | Gas supply piping | 20 | LF | 3 | 60
|  |  | Labor | 16 | HR | 58.8662 | 941.8597
3750.9869
|  | Subtotal |  |  |  |  | 3750.9869
0
| General Conditions, Overhead and Profit |  |  | 9% |  |  | 338
| Design and Engineering |  |  | 4% |  |  | 164
| Permit, testing and inspection |  |  | 1.25% |  |  | 53
| Contractor Profit/Market Factor | [5 empty] | 0
0
| Recommended Budget | [5 empty] | 4305.9869
0

## SF NC Electric WH Z3 S
Single Family | [7 empty] | Single Family: New Construction
New Construction
Electric Option
3
Demolition
Remove Existing Boiler
|  |  | Labor |  |  |  | Not required
Disposal
0
| Installation | [5 empty] | 0
|  | Water Heater |  |  |  |  | 0
|  |  | New water heater, equipment price | 1 | EA | 1500 | 1500
|  |  | 80gal heat pump water heater in garage 3.0 UEF, NEEA Tier 3 |  |  |  | 0
|  |  | Miscellaneous supplies | 1 | LS | 50 | 50
|  |  | Labor | 6 | HR | 58.8662 | 353.1974
|  | Piping |  |  |  |  | 0
Materials
|  |  | Connection/modification of hot water piping, including valves | 1 | LS | 400 | 400
|  |  | Condensate piping | 1 | LS | 100 | 100
|  |  | Labor | 2 | HR | 58.8662 | 117.7325
Gas and Electrical Supply
|  |  | New electrical circuits to equipment | 1 | EA | 125 | 125
|  |  | Panel and main service modification |  |  |  | Not required
|  |  | Gas supply piping |  |  |  | Not required
|  |  | Labor | 8 | HR | 58.8662 | 470.9298
3116.8597
|  | Subtotal |  |  |  |  | 3116.8597
0
| General Conditions, Overhead and Profit |  |  | 9% |  |  | 281
| Design and Engineering |  |  | 4% |  |  | 136
| Permit, testing and inspection |  |  | 1.25% |  |  | 44
| Contractor Profit/Market Factor | [5 empty] | 0
0
| Recommended Budget | [5 empty] | 3577.8597
0

## SF NC Electric WH Z3 O2
Single Family | [7 empty] | Single Family: New Construction
New Construction
Electric Option
3
Demolition
Remove Existing Boiler
|  |  | Labor |  |  |  | Not required
Disposal
0
| Installation | [5 empty] | 0
|  | Water Heater |  |  |  |  | 0
|  |  | New water heater, equipment price | 1 | EA | 2100 | 2100
|  |  | 80gal heat pump water heater in garage 3.4 UEF, NEEA Tier 3 |  |  |  | 0
|  |  | Miscellaneous supplies | 1 | LS | 50 | 50
|  |  | Labor | 6 | HR | 58.8662 | 353.1974
|  | Piping |  |  |  |  | 0
Materials
|  |  | Connection/modification of hot water piping, including valves | 1 | LS | 400 | 400
|  |  | Condensate piping | 1 | LS | 100 | 100
|  |  | Labor | 2 | HR | 58.8662 | 117.7325
Gas and Electrical Supply
|  |  | New electrical circuits to equipment | 1 | EA | 125 | 125
|  |  | Panel and main service modification |  |  |  | Not required
|  |  | Gas supply piping |  |  |  | Not required
|  |  | Labor | 8 | HR | 58.8662 | 470.9298
3716.8597
|  | Subtotal |  |  |  |  | 3716.8597
0
| General Conditions, Overhead and Profit |  |  | 9% |  |  | 335
| Design and Engineering |  |  | 4% |  |  | 162
| Permit, testing and inspection |  |  | 1.25% |  |  | 53
| Contractor Profit/Market Factor | [5 empty] | 0
0
| Recommended Budget | [5 empty] | 4266.8597
0

## SF 90 Gas WH Z3 (hidden)
Single Family | [7 empty] | Single Family: 1990's
1990's
Gas Option
3
Demolition
Remove Existing Boiler
|  |  | Labor | 2 | HR | 58.8662 | 117.7325
|  |  | Disposal | 1 | LS | 100 | 100
217.7325
0
| Installation | [5 empty] | 0
|  | Water Heater |  |  |  |  | 0
|  |  | New water heater, equipment price | 1 | EA | 715 | 715
|  |  | 50gal, 0.63 UEF (0.60 EF) gas storage in garage |  |  |  | 0
|  |  | Miscellaneous supplies | 1 | LS | 50 | 50
|  |  | Labor | 4 | HR | 58.8662 | 235.4649
|  | Piping |  |  |  |  | 0
Materials
|  |  | Connection/modification of hot water piping, including valves | 1 | LS | 125 | 125
|  |  | Modification to gas piping | 1 | LS | 50 | 50
|  |  | Labor | 2 | HR | 58.8662 | 117.7325
Gas and Electrical Supply
|  |  | New electrical circuits to equipment |  |  |  | Existing
|  |  | Panel and main service modification |  |  |  | Not required
|  |  | Gas supply piping |  |  |  | Existing
|  |  | Labor |  |  |  | Existing
1293.1974
|  | Subtotal |  |  |  |  | 1510.9298
0
| General Conditions, Overhead and Profit |  |  | 15% |  |  | 227
| Design and Engineering |  |  | 10% |  |  | 174
| Permit, testing and inspection |  |  | 1.25% |  |  | 24
| Contractor Profit/Market Factor |  |  | 0% |  |  | 0
0
| Recommended Budget | [5 empty] | 1935.9298
0

## SF 90 Electric WH Z3 S (hidden)
Single Family | [7 empty] | Single Family: 1990's
1990's
Electric Option
3
Demolition
Remove Existing Boiler
|  |  | Labor | 2 | HR | 58.8662 | 117.7325
|  |  | Disposal | 1 | LS | 100 | 100
217.7325
0
| Installation | [5 empty] | 0
|  | Water Heater |  |  |  |  | 0
|  |  | New water heater, equipment price | 1 | EA | 1400 | 1400
|  |  | 50gal heat pump water heater in garage 3.0 UEF, NEEA Tier 3 |  |  |  | 0
|  |  | Miscellaneous supplies | 1 | LS | 50 | 50
|  |  | Labor | 4 | HR | 58.8662 | 235.4649
|  | Piping |  |  |  |  | 0
Materials
|  |  | Connection/modification of hot water piping, including valves | 1 | LS | 125 | 125
|  |  | Condensate piping | 1 | LS | 100 | 100
|  |  | Labor | 4 | HR | 58.8662 | 235.4649
Gas and Electrical Supply
|  |  | New electrical circuits to equipment | 1 | EA | 125 | 125
|  |  | Panel and main service modification |  |  |  | Not required
|  |  | Gas supply piping |  |  |  | Not required
|  |  | Labor | 4 | HR | 58.8662 | 235.4649
2506.3947
|  | Subtotal |  |  |  |  | 2724.1272
0
| General Conditions, Overhead and Profit |  |  | 15% |  |  | 409
| Design and Engineering |  |  | 10% |  |  | 313
| Permit, testing and inspection |  |  | 1.25% |  |  | 43
| Contractor Profit/Market Factor |  |  | 0% |  |  | 0
0
| Recommended Budget | [5 empty] | 3489.1272
0

## SF 90 Electric WH Z3 O1 (hidden)
Single Family | [7 empty] | Single Family: 1990's
1990's
Electric Option
3
Demolition
Remove Existing Boiler
|  |  | Labor | 2 | HR | 58.8662 | 117.7325
|  |  | Disposal | 1 | LS | 100 | 100
217.7325
0
| Installation | [5 empty] | 0
|  | Water Heater |  |  |  |  | 0
|  |  | New water heater, equipment price |  | EA |  | Not Available
|  |  | 50gal heat pump water heater in garage 2.0 UEF |  |  |  | 0
|  |  | Miscellaneous supplies | 1 | LS | 50 | 50
|  |  | Labor | 4 | HR | 58.8662 | 235.4649
|  | Piping |  |  |  |  | 0
Materials
|  |  | Connection/modification of hot water piping, including valves | 1 | LS | 125 | 125
|  |  | Condensate piping | 1 | LS | 100 | 100
|  |  | Labor | 4 | HR | 58.8662 | 235.4649
Gas and Electrical Supply
|  |  | New electrical circuits to equipment | 1 | EA | 125 | 125
|  |  | Panel and main service modification |  |  |  | Not required
|  |  | Gas supply piping |  |  |  | Not required
|  |  | Labor | 4 | HR | 58.8662 | 235.4649
1106.3947
|  | Subtotal |  |  |  |  | 1324.1272
0
| General Conditions, Overhead and Profit |  |  | 15% |  |  | 199
| Design and Engineering |  |  | 10% |  |  | 152
| Permit, testing and inspection |  |  | 1.25% |  |  | 21
| Contractor Profit/Market Factor |  |  | 0% |  |  | 0
0
| Recommended Budget | [5 empty] | 1696.1272
0

## SF 90 Electric WH Z3 O2 (hidden)
Single Family | [7 empty] | Single Family: 1990's
1990's
Electric Option
3
Demolition
Remove Existing Boiler
|  |  | Labor | 2 | HR | 58.8662 | 117.7325
|  |  | Disposal | 1 | LS | 100 | 100
217.7325
0
| Installation | [5 empty] | 0
|  | Water Heater |  |  |  |  | 0
|  |  | New water heater, equipment price | 1 | EA | 1600 | 1600
|  |  | 50gal heat pump water heater in garage 3.4 UEF, NEEA Tier 3 |  |  |  | 0
|  |  | Miscellaneous supplies | 1 | LS | 50 | 50
|  |  | Labor | 4 | HR | 58.8662 | 235.4649
|  | Piping |  |  |  |  | 0
Materials
|  |  | Connection/modification of hot water piping, including valves | 1 | LS | 125 | 125
|  |  | Condensate piping | 1 | LS | 100 | 100
|  |  | Labor | 4 | HR | 58.8662 | 235.4649
Gas and Electrical Supply
|  |  | New electrical circuits to equipment | 1 | EA | 125 | 125
|  |  | Panel and main service modification |  |  |  | Not required
|  |  | Gas supply piping |  |  |  | Not required
|  |  | Labor | 4 | HR | 58.8662 | 235.4649
2706.3947
|  | Subtotal |  |  |  |  | 2924.1272
0
| General Conditions, Overhead and Profit |  |  | 15% |  |  | 439
| Design and Engineering |  |  | 10% |  |  | 336
| Permit, testing and inspection |  |  | 1.25% |  |  | 46
| Contractor Profit/Market Factor |  |  | 0% |  |  | 0
0
| Recommended Budget | [5 empty] | 3745.1272
0

## SF 78 Gas WH Z3 (hidden)
Single Family | [7 empty] | Single Family: Pre-1978
Pre-1978
Gas Option
3
Demolition
Remove Existing Boiler
|  |  | Labor | 2 | HR | 58.8662 | 117.7325
|  |  | Disposal | 1 | LS | 100 | 100
217.7325
0
| Installation | [5 empty] | 0
|  | Water Heater |  |  |  |  | 0
|  |  | New water heater, equipment price | 1 | EA | 715 | 715
|  |  | 50gal, 0.63 UEF (0.60 EF) gas storage inside home |  |  |  | 0
|  |  | Miscellaneous supplies | 1 | LS | 50 | 50
|  |  | Labor | 4 | HR | 58.8662 | 235.4649
|  | Piping |  |  |  |  | 0
Materials
|  |  | Connection/modification of hot water piping, including valves | 1 | LS | 125 | 125
|  |  | Modification to gas piping | 1 | LS | 50 | 50
|  |  | Labor | 2 | HR | 58.8662 | 117.7325
Gas and Electrical Supply
|  |  | New electrical circuits to equipment |  |  |  | Existing
|  |  | Panel and main service modification |  |  |  | Not required
|  |  | Gas supply piping |  |  |  | Existing
|  |  | Labor |  |  |  | Existing
1293.1974
|  | Subtotal |  |  |  |  | 1510.9298
0
| General Conditions, Overhead and Profit |  |  | 15% |  |  | 227
| Design and Engineering |  |  | 10% |  |  | 174
| Permit, testing and inspection |  |  | 1.25% |  |  | 24
| Contractor Profit/Market Factor |  |  | 0% |  |  | 0
0
| Recommended Budget | [5 empty] | 1935.9298
0

## SF 78 Electric WH Z3 S (hidden)
Single Family | [7 empty] | Single Family: Pre-1978
Pre-1978
Electric Option
3
Demolition
Remove Existing Boiler
|  |  | Labor | 2 | HR | 58.8662 | 117.7325
|  |  | Disposal | 1 | LS | 100 | 100
217.7325
0
| Installation | [5 empty] | 0
|  | Water Heater |  |  |  |  | 0
|  |  | New water heater, equipment price | 1 | EA | 1400 | 1400
|  |  | 50gal heat pump water heater inside home 3.0 UEF, NEEA Tier 3 |  |  |  | 0
|  |  | Miscellaneous supplies | 1 | LS | 50 | 50
|  |  | Labor | 4 | HR | 58.8662 | 235.4649
|  | Piping |  |  |  |  | 0
Materials
|  |  | Connection/modification of hot water piping, including valves | 1 | LS | 125 | 125
|  |  | Condensate piping | 1 | LS | 100 | 100
|  |  | Labor | 4 | HR | 58.8662 | 235.4649
Gas and Electrical Supply
|  |  | New electrical circuits to equipment | 1 | EA | 125 | 125
|  |  | Panel and main service modification |  |  |  | Not required
|  |  | Gas supply piping |  |  |  | Not required
|  |  | Labor | 4 | HR | 58.8662 | 235.4649
2506.3947
|  | Subtotal |  |  |  |  | 2724.1272
0
| General Conditions, Overhead and Profit |  |  | 15% |  |  | 409
| Design and Engineering |  |  | 10% |  |  | 313
| Permit, testing and inspection |  |  | 1.25% |  |  | 43
| Contractor Profit/Market Factor |  |  | 0% |  |  | 0
0
| Recommended Budget | [5 empty] | 3489.1272
0

## SF 78 Electric WH Z3 O1 (hidden)
Single Family | [7 empty] | Single Family: Pre-1978
Pre-1978
Electric Option
3
Demolition
Remove Existing Boiler
|  |  | Labor | 2 | HR | 58.8662 | 117.7325
|  |  | Disposal | 1 | LS | 100 | 100
217.7325
0
| Installation | [5 empty] | 0
|  | Water Heater |  |  |  |  | 0
|  |  | New water heater, equipment price |  | EA |  | Not Available
|  |  | 50gal heat pump water heater inside home 2.0 UEF |  |  |  | 0
|  |  | Miscellaneous supplies | 1 | LS | 50 | 50
|  |  | Labor | 4 | HR | 58.8662 | 235.4649
|  | Piping |  |  |  |  | 0
Materials
|  |  | Connection/modification of hot water piping, including valves | 1 | LS | 125 | 125
|  |  | Condensate piping | 1 | LS | 100 | 100
|  |  | Labor | 4 | HR | 58.8662 | 235.4649
Gas and Electrical Supply
|  |  | New electrical circuits to equipment | 1 | EA | 125 | 125
|  |  | Panel and main service modification |  |  |  | Not required
|  |  | Gas supply piping |  |  |  | Not required
|  |  | Labor | 4 | HR | 58.8662 | 235.4649
1106.3947
|  | Subtotal |  |  |  |  | 1324.1272
0
| General Conditions, Overhead and Profit |  |  | 15% |  |  | 199
| Design and Engineering |  |  | 10% |  |  | 152
| Permit, testing and inspection |  |  | 1.25% |  |  | 21
| Contractor Profit/Market Factor |  |  | 0% |  |  | 0
0
| Recommended Budget | [5 empty] | 1696.1272
0

## SF 78 Electric WH Z3 O2 (hidden)
Single Family | [7 empty] | Single Family: Pre-1978
Pre-1978
Electric Option
3
Demolition
Remove Existing Boiler
|  |  | Labor | 2 | HR | 58.8662 | 117.7325
|  |  | Disposal | 1 | LS | 100 | 100
217.7325
0
| Installation | [5 empty] | 0
|  | Water Heater |  |  |  |  | 0
|  |  | New water heater, equipment price | 1 | EA | 1400 | 1400
|  |  | 50gal heat pump water heater inside home 3.4 UEF, NEEA Tier 3 |  |  |  | 0
|  |  | Miscellaneous supplies | 1 | LS | 50 | 50
|  |  | Labor | 4 | HR | 58.8662 | 235.4649
|  | Piping |  |  |  |  | 0
Materials
|  |  | Connection/modification of hot water piping, including valves | 1 | LS | 125 | 125
|  |  | Condensate piping | 1 | LS | 100 | 100
|  |  | Labor | 4 | HR | 58.8662 | 235.4649
Gas and Electrical Supply
|  |  | New electrical circuits to equipment | 1 | EA | 125 | 125
|  |  | Panel and main service modification |  |  |  | Not required
|  |  | Gas supply piping |  |  |  | Not required
|  |  | Labor | 4 | HR | 58.8662 | 235.4649
2506.3947
|  | Subtotal |  |  |  |  | 2724.1272
0
| General Conditions, Overhead and Profit |  |  | 15% |  |  | 409
| Design and Engineering |  |  | 10% |  |  | 313
| Permit, testing and inspection |  |  | 1.25% |  |  | 43
| Contractor Profit/Market Factor |  |  | 0% |  |  | 0
0
| Recommended Budget | [5 empty] | 3489.1272
0

## SF NC Gas WH Z4 (hidden)
Single Family | [7 empty] | Single Family: New Construction
New Construction
Gas Option
4
Demolition
|  | Remove Existing Boiler |  |  |  |  | Not required
Labor
Disposal
0
0
| Installation | [5 empty] | 0
|  | Water Heater |  |  |  |  | 0
|  |  | New water heater, equipment price | 1 | EA | 1200 | 1200
|  |  | 190 kBtu/h, 0.81 UEF (0.82 EF) gas tankless in garage |  |  |  | 0
|  |  | Miscellaneous supplies | 1 | LS | 50 | 50
|  |  | Labor | 12 | HR | 58.8662 | 706.3947
|  | Piping |  |  |  |  | 0
Materials
|  |  | Connection/modification of hot water piping, including valves | 1 | LS | 400 | 400
|  |  | Modification to gas piping | 1 | LS | 200 | 200
|  |  | Labor | 2 | HR | 58.8662 | 117.7325
Gas and Electrical Supply
|  |  | New electrical circuits to equipment | 1 | EA | 75 | 75
|  |  | Panel and main service modification |  |  |  | Not required
|  |  | Gas supply piping | 20 | LF | 3 | 60
|  |  | Labor | 16 | HR | 58.8662 | 941.8597
3750.9869
|  | Subtotal |  |  |  |  | 3750.9869
0
| General Conditions, Overhead and Profit |  |  | 9% |  |  | 338
| Design and Engineering |  |  | 4% |  |  | 164
| Permit, testing and inspection |  |  | 1.25% |  |  | 53
| Contractor Profit/Market Factor | [5 empty] | 0
0
| Recommended Budget | [5 empty] | 4305.9869
0

## SF NC Electric WH Z4 S (hidden)
Single Family | [7 empty] | Single Family: New Construction
New Construction
Electric Option
4
Demolition
|  | Remove Existing Boiler |  |  |  |  | Not required
Labor
Disposal
0
0
| Installation | [5 empty] | 0
|  | Water Heater |  |  |  |  | 0
|  |  | New water heater, equipment price | 1 | EA | 1500 | 1500
|  |  | 80gal heat pump water heater in garage 3.0 UEF, NEEA Tier 3 |  |  |  | 0
|  |  | Miscellaneous supplies | 1 | LS | 50 | 50
|  |  | Labor | 6 | HR | 58.8662 | 353.1974
|  | Piping |  |  |  |  | 0
Materials
|  |  | Connection/modification of hot water piping, including valves | 1 | LS | 400 | 400
|  |  | Condensate piping | 1 | LS | 100 | 100
|  |  | Labor | 2 | HR | 58.8662 | 117.7325
Gas and Electrical Supply
|  |  | New electrical circuits to equipment | 1 | EA | 125 | 125
|  |  | Panel and main service modification |  |  |  | Not required
|  |  | Gas supply piping |  |  |  | Not required
|  |  | Labor | 8 | HR | 58.8662 | 470.9298
3116.8597
|  | Subtotal |  |  |  |  | 3116.8597
0
| General Conditions, Overhead and Profit |  |  | 9% |  |  | 281
| Design and Engineering |  |  | 4% |  |  | 136
| Permit, testing and inspection |  |  | 1.25% |  |  | 44
| Contractor Profit/Market Factor | [5 empty] | 0
0
| Recommended Budget | [5 empty] | 3577.8597
0

## SF NC Electric WH Z4 O1 (hidden)
Single Family | [7 empty] | Single Family: New Construction
New Construction
Electric Option
4
Demolition
|  | Remove Existing Boiler |  |  |  |  | Not required
Labor
Disposal
0
0
| Installation | [5 empty] | 0
|  | Water Heater |  |  |  |  | 0
|  |  | New water heater, equipment price | 1 | EA |  | Not Available
|  |  | 80gal heat pump water heater in garage 2.2 UEF |  |  |  | 0
|  |  | Miscellaneous supplies | 1 | LS | 50 | 50
|  |  | Labor | 6 | HR | 58.8662 | 353.1974
|  | Piping |  |  |  |  | 0
Materials
|  |  | Connection/modification of hot water piping, including valves | 1 | LS | 400 | 400
|  |  | Condensate piping | 1 | LS | 100 | 100
|  |  | Labor | 2 | HR | 58.8662 | 117.7325
Gas and Electrical Supply
|  |  | New electrical circuits to equipment | 1 | EA | 125 | 125
|  |  | Panel and main service modification |  |  |  | Not required
|  |  | Gas supply piping |  |  |  | Not required
|  |  | Labor | 8 | HR | 58.8662 | 470.9298
1616.8597
|  | Subtotal |  |  |  |  | 1616.8597
0
| General Conditions, Overhead and Profit |  |  | 9% |  |  | 146
| Design and Engineering |  |  | 4% |  |  | 71
| Permit, testing and inspection |  |  | 1.25% |  |  | 23
| Contractor Profit/Market Factor | [5 empty] | 0
0
| Recommended Budget | [5 empty] | 1856.8597
0

## SF NC Electric WH Z4 O2 (hidden)
Single Family | [7 empty] | Single Family: New Construction
New Construction
Electric Option
4
Demolition
|  | Remove Existing Boiler |  |  |  |  | Not required
Labor
Disposal
0
0
| Installation | [5 empty] | 0
|  | Water Heater |  |  |  |  | 0
|  |  | New water heater, equipment price | 1 | EA | 2100 | 2100
|  |  | 80gal heat pump water heater in garage 3.4 UEF, NEEA Tier 3 |  |  |  | 0
|  |  | Miscellaneous supplies | 1 | LS | 50 | 50
|  |  | Labor | 6 | HR | 58.8662 | 353.1974
|  | Piping |  |  |  |  | 0
Materials
|  |  | Connection/modification of hot water piping, including valves | 1 | LS | 400 | 400
|  |  | Condensate piping | 1 | LS | 100 | 100
|  |  | Labor | 2 | HR | 58.8662 | 117.7325
Gas and Electrical Supply
|  |  | New electrical circuits to equipment | 1 | EA | 125 | 125
|  |  | Panel and main service modification |  |  |  | Not required
|  |  | Gas supply piping |  |  |  | Not required
|  |  | Labor | 8 | HR | 58.8662 | 470.9298
3716.8597
|  | Subtotal |  |  |  |  | 3716.8597
0
| General Conditions, Overhead and Profit |  |  | 9% |  |  | 335
| Design and Engineering |  |  | 4% |  |  | 162
| Permit, testing and inspection |  |  | 1.25% |  |  | 53
| Contractor Profit/Market Factor | [5 empty] | 0
0
| Recommended Budget | [5 empty] | 4266.8597
0

## SF 90 Gas WH Z4 (hidden)
Single Family | [7 empty] | Single Family: 1990's
1990's
Gas Option
4
Demolition
Remove Existing Boiler
|  |  | Labor | 2 | HR | 58.8662 | 117.7325
|  |  | Disposal | 1 | LS | 100 | 100
217.7325
0
| Installation | [5 empty] | 0
|  | Water Heater |  |  |  |  | 0
|  |  | New water heater, equipment price | 1 | EA | 715 | 715
|  |  | 50gal, 0.63 UEF (0.60 EF) gas storage in garage |  |  |  | 0
|  |  | Miscellaneous supplies | 1 | LS | 50 | 50
|  |  | Labor | 4 | HR | 58.8662 | 235.4649
|  | Piping |  |  |  |  | 0
Materials
|  |  | Connection/modification of hot water piping, including valves | 1 | LS | 125 | 125
|  |  | Modification to gas piping | 1 | LS | 50 | 50
|  |  | Labor | 2 | HR | 58.8662 | 117.7325
Gas and Electrical Supply
|  |  | New electrical circuits to equipment |  |  |  | Existing
|  |  | Panel and main service modification |  |  |  | Not required
|  |  | Gas supply piping |  |  |  | Existing
|  |  | Labor |  |  |  | Existing
1293.1974
|  | Subtotal |  |  |  |  | 1510.9298
0
| General Conditions, Overhead and Profit |  |  | 15% |  |  | 227
| Design and Engineering |  |  | 10% |  |  | 174
| Permit, testing and inspection |  |  | 1.25% |  |  | 24
| Contractor Profit/Market Factor |  |  | 0% |  |  | 0
0
| Recommended Budget | [5 empty] | 1935.9298
0

## SF 90 Electric WH Z4 S (hidden)
Single Family | [7 empty] | Single Family: 1990's
1990's
Electric Option
4
Demolition
Remove Existing Boiler
|  |  | Labor | 2 | HR | 58.8662 | 117.7325
|  |  | Disposal | 1 | LS | 100 | 100
217.7325
0
| Installation | [5 empty] | 0
|  | Water Heater |  |  |  |  | 0
|  |  | New water heater, equipment price | 1 | EA | 1400 | 1400
|  |  | 50gal heat pump water heater in garage 3.0 UEF, NEEA Tier 3 |  |  |  | 0
|  |  | Miscellaneous supplies | 1 | LS | 50 | 50
|  |  | Labor | 4 | HR | 58.8662 | 235.4649
|  | Piping |  |  |  |  | 0
Materials
|  |  | Connection/modification of hot water piping, including valves | 1 | LS | 125 | 125
|  |  | Condensate piping | 1 | LS | 100 | 100
|  |  | Labor | 4 | HR | 58.8662 | 235.4649
Gas and Electrical Supply
|  |  | New electrical circuits to equipment | 1 | EA | 125 | 125
|  |  | Panel and main service modification |  |  |  | Not required
|  |  | Gas supply piping |  |  |  | Not required
|  |  | Labor | 4 | HR | 58.8662 | 235.4649
2506.3947
|  | Subtotal |  |  |  |  | 2724.1272
0
| General Conditions, Overhead and Profit |  |  | 15% |  |  | 409
| Design and Engineering |  |  | 10% |  |  | 313
| Permit, testing and inspection |  |  | 1.25% |  |  | 43
| Contractor Profit/Market Factor |  |  | 0% |  |  | 0
0
| Recommended Budget | [5 empty] | 3489.1272
0

## SF 90 Electric WH Z4 O1 (hidden)
Single Family | [7 empty] | Single Family: 1990's
1990's
Electric Option
4
Demolition
Remove Existing Boiler
|  |  | Labor | 2 | HR | 58.8662 | 117.7325
|  |  | Disposal | 1 | LS | 100 | 100
217.7325
0
| Installation | [5 empty] | 0
|  | Water Heater |  |  |  |  | 0
|  |  | New water heater, equipment price |  | EA |  | Not Available
|  |  | 50gal heat pump water heater in garage 2.0 UEF |  |  |  | 0
|  |  | Miscellaneous supplies | 1 | LS | 50 | 50
|  |  | Labor | 4 | HR | 58.8662 | 235.4649
|  | Piping |  |  |  |  | 0
Materials
|  |  | Connection/modification of hot water piping, including valves | 1 | LS | 125 | 125
|  |  | Condensate piping | 1 | LS | 100 | 100
|  |  | Labor | 4 | HR | 58.8662 | 235.4649
Gas and Electrical Supply
|  |  | New electrical circuits to equipment | 1 | EA | 125 | 125
|  |  | Panel and main service modification |  |  |  | Not required
|  |  | Gas supply piping |  |  |  | Not required
|  |  | Labor | 4 | HR | 58.8662 | 235.4649
1106.3947
|  | Subtotal |  |  |  |  | 1324.1272
0
| General Conditions, Overhead and Profit |  |  | 15% |  |  | 199
| Design and Engineering |  |  | 10% |  |  | 152
| Permit, testing and inspection |  |  | 1.25% |  |  | 21
| Contractor Profit/Market Factor |  |  | 0% |  |  | 0
0
| Recommended Budget | [5 empty] | 1696.1272
0

## SF 90 Electric WH Z4 O2 (hidden)
Single Family | [7 empty] | Single Family: 1990's
1990's
Electric Option
4
Demolition
Remove Existing Boiler
|  |  | Labor | 2 | HR | 58.8662 | 117.7325
|  |  | Disposal | 1 | LS | 100 | 100
217.7325
0
| Installation | [5 empty] | 0
|  | Water Heater |  |  |  |  | 0
|  |  | New water heater, equipment price | 1 | EA | 1600 | 1600
|  |  | 50gal heat pump water heater in garage 3.4 UEF, NEEA Tier 3 |  |  |  | 0
|  |  | Miscellaneous supplies | 1 | LS | 50 | 50
|  |  | Labor | 4 | HR | 58.8662 | 235.4649
|  | Piping |  |  |  |  | 0
Materials
|  |  | Connection/modification of hot water piping, including valves | 1 | LS | 125 | 125
|  |  | Condensate piping | 1 | LS | 100 | 100
|  |  | Labor | 4 | HR | 58.8662 | 235.4649
Gas and Electrical Supply
|  |  | New electrical circuits to equipment | 1 | EA | 125 | 125
|  |  | Panel and main service modification |  |  |  | Not required
|  |  | Gas supply piping |  |  |  | Not required
|  |  | Labor | 4 | HR | 58.8662 | 235.4649
2706.3947
|  | Subtotal |  |  |  |  | 2924.1272
0
| General Conditions, Overhead and Profit |  |  | 15% |  |  | 439
| Design and Engineering |  |  | 10% |  |  | 336
| Permit, testing and inspection |  |  | 1.25% |  |  | 46
| Contractor Profit/Market Factor |  |  | 0% |  |  | 0
0
| Recommended Budget | [5 empty] | 3745.1272
0

## SF 78 Gas WH Z4 (hidden)
Single Family | [7 empty] | Single Family: Pre-1978
Pre-1978
Gas Option
4
Demolition
Remove Existing Boiler
|  |  | Labor | 2 | HR | 58.8662 | 117.7325
|  |  | Disposal | 1 | LS | 100 | 100
217.7325
0
| Installation | [5 empty] | 0
|  | Water Heater |  |  |  |  | 0
|  |  | New water heater, equipment price | 1 | EA | 715 | 715
|  |  | 50gal, 0.63 UEF (0.60 EF) gas storage inside home |  |  |  | 0
|  |  | Miscellaneous supplies | 1 | LS | 50 | 50
|  |  | Labor | 4 | HR | 58.8662 | 235.4649
|  | Piping |  |  |  |  | 0
Materials
|  |  | Connection/modification of hot water piping, including valves | 1 | LS | 125 | 125
|  |  | Modification to gas piping | 1 | LS | 50 | 50
|  |  | Labor | 2 | HR | 58.8662 | 117.7325
Gas and Electrical Supply
|  |  | New electrical circuits to equipment |  |  |  | Existing
|  |  | Panel and main service modification |  |  |  | Not required
|  |  | Gas supply piping |  |  |  | Existing
|  |  | Labor |  |  |  | Existing
1293.1974
|  | Subtotal |  |  |  |  | 1510.9298
0
| General Conditions, Overhead and Profit |  |  | 15% |  |  | 227
| Design and Engineering |  |  | 10% |  |  | 174
| Permit, testing and inspection |  |  | 1.25% |  |  | 24
| Contractor Profit/Market Factor |  |  | 0% |  |  | 0
0
| Recommended Budget | [5 empty] | 1935.9298
0

## SF 78 Electric WH Z4 S (hidden)
Single Family | [7 empty] | Single Family: Pre-1978
Pre-1978
Electric Option
4
Demolition
Remove Existing Boiler
|  |  | Labor | 2 | HR | 58.8662 | 117.7325
|  |  | Disposal | 1 | LS | 100 | 100
217.7325
0
| Installation | [5 empty] | 0
|  | Water Heater |  |  |  |  | 0
|  |  | New water heater, equipment price | 1 | EA | 1400 | 1400
|  |  | 50gal heat pump water heater inside home 3.0 UEF, NEEA Tier 3 |  |  |  | 0
|  |  | Miscellaneous supplies | 1 | LS | 50 | 50
|  |  | Labor | 4 | HR | 58.8662 | 235.4649
|  | Piping |  |  |  |  | 0
Materials
|  |  | Connection/modification of hot water piping, including valves | 1 | LS | 125 | 125
|  |  | Condensate piping | 1 | LS | 100 | 100
|  |  | Labor | 4 | HR | 58.8662 | 235.4649
Gas and Electrical Supply
|  |  | New electrical circuits to equipment | 1 | EA | 125 | 125
|  |  | Panel and main service modification |  |  |  | Not required
|  |  | Gas supply piping |  |  |  | Not required
|  |  | Labor | 4 | HR | 58.8662 | 235.4649
2506.3947
|  | Subtotal |  |  |  |  | 2724.1272
0
| General Conditions, Overhead and Profit |  |  | 15% |  |  | 409
| Design and Engineering |  |  | 10% |  |  | 313
| Permit, testing and inspection |  |  | 1.25% |  |  | 43
| Contractor Profit/Market Factor |  |  | 0% |  |  | 0
0
| Recommended Budget | [5 empty] | 3489.1272
0

## SF 78 Electric WH Z4 O1 (hidden)
Single Family | [7 empty] | Single Family: Pre-1978
Pre-1978
Electric Option
4
Demolition
Remove Existing Boiler
|  |  | Labor | 2 | HR | 58.8662 | 117.7325
|  |  | Disposal | 1 | LS | 100 | 100
217.7325
0
| Installation | [5 empty] | 0
|  | Water Heater |  |  |  |  | 0
|  |  | New water heater, equipment price |  | EA |  | Not Available
|  |  | 50gal heat pump water heater inside home 2.0 UEF |  |  |  | 0
|  |  | Miscellaneous supplies | 1 | LS | 50 | 50
|  |  | Labor | 4 | HR | 58.8662 | 235.4649
|  | Piping |  |  |  |  | 0
Materials
|  |  | Connection/modification of hot water piping, including valves | 1 | LS | 125 | 125
|  |  | Condensate piping | 1 | LS | 100 | 100
|  |  | Labor | 4 | HR | 58.8662 | 235.4649
Gas and Electrical Supply
|  |  | New electrical circuits to equipment | 1 | EA | 125 | 125
|  |  | Panel and main service modification |  |  |  | Not required
|  |  | Gas supply piping |  |  |  | Not required
|  |  | Labor | 4 | HR | 58.8662 | 235.4649
1106.3947
|  | Subtotal |  |  |  |  | 1324.1272
0
| General Conditions, Overhead and Profit |  |  | 15% |  |  | 199
| Design and Engineering |  |  | 10% |  |  | 152
| Permit, testing and inspection |  |  | 1.25% |  |  | 21
| Contractor Profit/Market Factor |  |  | 0% |  |  | 0
0
| Recommended Budget | [5 empty] | 1696.1272
0

## SF 78 Electric WH Z4 O2 (hidden)
Single Family | [7 empty] | Single Family: Pre-1978
Pre-1978
Electric Option
4
Demolition
Remove Existing Boiler
|  |  | Labor | 2 | HR | 58.8662 | 117.7325
|  |  | Disposal | 1 | LS | 100 | 100
217.7325
0
| Installation | [5 empty] | 0
|  | Water Heater |  |  |  |  | 0
|  |  | New water heater, equipment price | 1 | EA | 1400 | 1400
|  |  | 50gal heat pump water heater inside home 3.4 UEF, NEEA Tier 3 |  |  |  | 0
|  |  | Miscellaneous supplies | 1 | LS | 50 | 50
|  |  | Labor | 4 | HR | 58.8662 | 235.4649
|  | Piping |  |  |  |  | 0
Materials
|  |  | Connection/modification of hot water piping, including valves | 1 | LS | 125 | 125
|  |  | Condensate piping | 1 | LS | 100 | 100
|  |  | Labor | 4 | HR | 58.8662 | 235.4649
Gas and Electrical Supply
|  |  | New electrical circuits to equipment | 1 | EA | 125 | 125
|  |  | Panel and main service modification |  |  |  | Not required
|  |  | Gas supply piping |  |  |  | Not required
|  |  | Labor | 4 | HR | 58.8662 | 235.4649
2506.3947
|  | Subtotal |  |  |  |  | 2724.1272
0
| General Conditions, Overhead and Profit |  |  | 15% |  |  | 409
| Design and Engineering |  |  | 10% |  |  | 313
| Permit, testing and inspection |  |  | 1.25% |  |  | 43
| Contractor Profit/Market Factor |  |  | 0% |  |  | 0
0
| Recommended Budget | [5 empty] | 3489.1272
0

## SF NC Gas WH Z6 (hidden)
Single Family | [7 empty] | Single Family: New Construction
New Construction
Gas Option
6
Demolition
|  | Remove Existing Boiler |  |  |  |  | Not required
Labor
Disposal
0
0
| Installation | [5 empty] | 0
|  | Water Heater |  |  |  |  | 0
|  |  | New water heater, equipment price | 1 | EA | 1200 | 1200
|  |  | 190 kBtu/h, 0.81 UEF (0.82 EF) gas tankless in garage |  |  |  | 0
|  |  | Miscellaneous supplies | 1 | LS | 50 | 50
|  |  | Labor | 12 | HR | 58.8662 | 706.3947
|  | Piping |  |  |  |  | 0
Materials
|  |  | Connection/modification of hot water piping, including valves | 1 | LS | 400 | 400
|  |  | Modification to gas piping | 1 | LS | 200 | 200
|  |  | Labor | 2 | HR | 58.8662 | 117.7325
Gas and Electrical Supply
|  |  | New electrical circuits to equipment | 1 | EA | 75 | 75
|  |  | Panel and main service modification |  |  |  | Not required
|  |  | Gas supply piping | 20 | LF | 3 | 60
|  |  | Labor | 16 | HR | 58.8662 | 941.8597
3750.9869
|  | Subtotal |  |  |  |  | 3750.9869
0
| General Conditions, Overhead and Profit |  |  | 9% |  |  | 338
| Design and Engineering |  |  | 4% |  |  | 164
| Permit, testing and inspection |  |  | 1.25% |  |  | 53
| Contractor Profit/Market Factor | [5 empty] | 0
0
| Recommended Budget | [5 empty] | 4305.9869
0

## SF NC Electric WH Z6 S (hidden)
Single Family | [7 empty] | Single Family: New Construction
New Construction
Electric Option
6
Demolition
|  | Remove Existing Boiler |  |  |  |  | Not required
Labor
Disposal
0
0
| Installation | [5 empty] | 0
|  | Water Heater |  |  |  |  | 0
|  |  | New water heater, equipment price | 1 | EA | 1500 | 1500
|  |  | 80gal heat pump water heater in garage 3.0 UEF, NEEA Tier 3 |  |  |  | 0
|  |  | Miscellaneous supplies | 1 | LS | 50 | 50
|  |  | Labor | 6 | HR | 58.8662 | 353.1974
|  | Piping |  |  |  |  | 0
Materials
|  |  | Connection/modification of hot water piping, including valves | 1 | LS | 400 | 400
|  |  | Condensate piping | 1 | LS | 100 | 100
|  |  | Labor | 2 | HR | 58.8662 | 117.7325
Gas and Electrical Supply
|  |  | New electrical circuits to equipment | 1 | EA | 125 | 125
|  |  | Panel and main service modification |  |  |  | Not required
|  |  | Gas supply piping |  |  |  | Not required
|  |  | Labor | 8 | HR | 58.8662 | 470.9298
3116.8597
|  | Subtotal |  |  |  |  | 3116.8597
0
| General Conditions, Overhead and Profit |  |  | 9% |  |  | 281
| Design and Engineering |  |  | 4% |  |  | 136
| Permit, testing and inspection |  |  | 1.25% |  |  | 44
| Contractor Profit/Market Factor | [5 empty] | 0
0
| Recommended Budget | [5 empty] | 3577.8597
0

## SF NC Electric WH Z6 O1 (hidden)
Single Family | [7 empty] | Single Family: New Construction
New Construction
Electric Option
6
Demolition
|  | Remove Existing Boiler |  |  |  |  | Not required
Labor
Disposal
0
0
| Installation | [5 empty] | 0
|  | Water Heater |  |  |  |  | 0
|  |  | New water heater, equipment price | 1 | EA |  | Not Available
|  |  | 80gal heat pump water heater in garage 2.2 UEF |  |  |  | 0
|  |  | Miscellaneous supplies | 1 | LS | 50 | 50
|  |  | Labor | 6 | HR | 58.8662 | 353.1974
|  | Piping |  |  |  |  | 0
Materials
|  |  | Connection/modification of hot water piping, including valves | 1 | LS | 400 | 400
|  |  | Condensate piping | 1 | LS | 100 | 100
|  |  | Labor | 2 | HR | 58.8662 | 117.7325
Gas and Electrical Supply
|  |  | New electrical circuits to equipment | 1 | EA | 125 | 125
|  |  | Panel and main service modification |  |  |  | Not required
|  |  | Gas supply piping |  |  |  | Not required
|  |  | Labor | 8 | HR | 58.8662 | 470.9298
1616.8597
|  | Subtotal |  |  |  |  | 1616.8597
0
| General Conditions, Overhead and Profit |  |  | 9% |  |  | 146
| Design and Engineering |  |  | 4% |  |  | 71
| Permit, testing and inspection |  |  | 1.25% |  |  | 23
| Contractor Profit/Market Factor | [5 empty] | 0
0
| Recommended Budget | [5 empty] | 1856.8597
0

## SF NC Electric WH Z6 O2 (hidden)
Single Family | [7 empty] | Single Family: New Construction
New Construction
Electric Option
6
Demolition
|  | Remove Existing Boiler |  |  |  |  | Not required
Labor
Disposal
0
0
| Installation | [5 empty] | 0
|  | Water Heater |  |  |  |  | 0
|  |  | New water heater, equipment price | 1 | EA | 2100 | 2100
|  |  | 80gal heat pump water heater in garage 3.4 UEF, NEEA Tier 3 |  |  |  | 0
|  |  | Miscellaneous supplies | 1 | LS | 50 | 50
|  |  | Labor | 6 | HR | 58.8662 | 353.1974
|  | Piping |  |  |  |  | 0
Materials
|  |  | Connection/modification of hot water piping, including valves | 1 | LS | 400 | 400
|  |  | Condensate piping | 1 | LS | 100 | 100
|  |  | Labor | 2 | HR | 58.8662 | 117.7325
Gas and Electrical Supply
|  |  | New electrical circuits to equipment | 1 | EA | 125 | 125
|  |  | Panel and main service modification |  |  |  | Not required
|  |  | Gas supply piping |  |  |  | Not required
|  |  | Labor | 8 | HR | 58.8662 | 470.9298
3716.8597
|  | Subtotal |  |  |  |  | 3716.8597
0
| General Conditions, Overhead and Profit |  |  | 9% |  |  | 335
| Design and Engineering |  |  | 4% |  |  | 162
| Permit, testing and inspection |  |  | 1.25% |  |  | 53
| Contractor Profit/Market Factor | [5 empty] | 0
0
| Recommended Budget | [5 empty] | 4266.8597
0

## SF 90 Gas WH Z6 (hidden)
Single Family | [7 empty] | Single Family: 1990's
1990's
Gas Option
6
Demolition
Remove Existing Boiler
|  |  | Labor | 2 | HR | 58.8662 | 117.7325
|  |  | Disposal | 1 | LS | 100 | 100
217.7325
0
| Installation | [5 empty] | 0
|  | Water Heater |  |  |  |  | 0
|  |  | New water heater, equipment price | 1 | EA | 715 | 715
|  |  | 50gal, 0.63 UEF (0.60 EF) gas storage in garage |  |  |  | 0
|  |  | Miscellaneous supplies | 1 | LS | 50 | 50
|  |  | Labor | 4 | HR | 58.8662 | 235.4649
|  | Piping |  |  |  |  | 0
Materials
|  |  | Connection/modification of hot water piping, including valves | 1 | LS | 125 | 125
|  |  | Modification to gas piping | 1 | LS | 50 | 50
|  |  | Labor | 2 | HR | 58.8662 | 117.7325
Gas and Electrical Supply
|  |  | New electrical circuits to equipment |  |  |  | Existing
|  |  | Panel and main service modification |  |  |  | Not required
|  |  | Gas supply piping |  |  |  | Existing
|  |  | Labor |  |  |  | Existing
1293.1974
|  | Subtotal |  |  |  |  | 1510.9298
0
| General Conditions, Overhead and Profit |  |  | 15% |  |  | 227
| Design and Engineering |  |  | 10% |  |  | 174
| Permit, testing and inspection |  |  | 1.25% |  |  | 24
| Contractor Profit/Market Factor |  |  | 0% |  |  | 0
0
| Recommended Budget | [5 empty] | 1935.9298
0

## SF 90 Electric WH Z6 S (hidden)
Single Family | [7 empty] | Single Family: 1990's
1990's
Electric Option
6
Demolition
Remove Existing Boiler
|  |  | Labor | 2 | HR | 58.8662 | 117.7325
|  |  | Disposal | 1 | LS | 100 | 100
217.7325
0
| Installation | [5 empty] | 0
|  | Water Heater |  |  |  |  | 0
|  |  | New water heater, equipment price | 1 | EA | 1400 | 1400
|  |  | 50gal heat pump water heater in garage 3.0 UEF, NEEA Tier 3 |  |  |  | 0
|  |  | Miscellaneous supplies | 1 | LS | 50 | 50
|  |  | Labor | 4 | HR | 58.8662 | 235.4649
|  | Piping |  |  |  |  | 0
Materials
|  |  | Connection/modification of hot water piping, including valves | 1 | LS | 125 | 125
|  |  | Condensate piping | 1 | LS | 100 | 100
|  |  | Labor | 4 | HR | 58.8662 | 235.4649
Gas and Electrical Supply
|  |  | New electrical circuits to equipment | 1 | EA | 125 | 125
|  |  | Panel and main service modification |  |  |  | Not required
|  |  | Gas supply piping |  |  |  | Not required
|  |  | Labor | 4 | HR | 58.8662 | 235.4649
2506.3947
|  | Subtotal |  |  |  |  | 2724.1272
0
| General Conditions, Overhead and Profit |  |  | 15% |  |  | 409
| Design and Engineering |  |  | 10% |  |  | 313
| Permit, testing and inspection |  |  | 1.25% |  |  | 43
| Contractor Profit/Market Factor |  |  | 0% |  |  | 0
0
| Recommended Budget | [5 empty] | 3489.1272
0

## SF 90 Electric WH Z6 O1 (hidden)
Single Family | [7 empty] | Single Family: 1990's
1990's
Electric Option
6
Demolition
Remove Existing Boiler
|  |  | Labor | 2 | HR | 58.8662 | 117.7325
|  |  | Disposal | 1 | LS | 100 | 100
217.7325
0
| Installation | [5 empty] | 0
|  | Water Heater |  |  |  |  | 0
|  |  | New water heater, equipment price |  | EA |  | Not Available
|  |  | 50gal heat pump water heater in garage 2.0 UEF |  |  |  | 0
|  |  | Miscellaneous supplies | 1 | LS | 50 | 50
|  |  | Labor | 4 | HR | 58.8662 | 235.4649
|  | Piping |  |  |  |  | 0
Materials
|  |  | Connection/modification of hot water piping, including valves | 1 | LS | 125 | 125
|  |  | Condensate piping | 1 | LS | 100 | 100
|  |  | Labor | 4 | HR | 58.8662 | 235.4649
Gas and Electrical Supply
|  |  | New electrical circuits to equipment | 1 | EA | 125 | 125
|  |  | Panel and main service modification |  |  |  | Not required
|  |  | Gas supply piping |  |  |  | Not required
|  |  | Labor | 4 | HR | 58.8662 | 235.4649
1106.3947
|  | Subtotal |  |  |  |  | 1324.1272
0
| General Conditions, Overhead and Profit |  |  | 15% |  |  | 199
| Design and Engineering |  |  | 10% |  |  | 152
| Permit, testing and inspection |  |  | 1.25% |  |  | 21
| Contractor Profit/Market Factor |  |  | 0% |  |  | 0
0
| Recommended Budget | [5 empty] | 1696.1272
0

## SF 90 Electric WH Z6 O2 (hidden)
Single Family | [7 empty] | Single Family: 1990's
1990's
Electric Option
6
Demolition
Remove Existing Boiler
|  |  | Labor | 2 | HR | 58.8662 | 117.7325
|  |  | Disposal | 1 | LS | 100 | 100
217.7325
0
| Installation | [5 empty] | 0
|  | Water Heater |  |  |  |  | 0
|  |  | New water heater, equipment price | 1 | EA | 1600 | 1600
|  |  | 50gal heat pump water heater in garage 3.4 UEF, NEEA Tier 3 |  |  |  | 0
|  |  | Miscellaneous supplies | 1 | LS | 50 | 50
|  |  | Labor | 4 | HR | 58.8662 | 235.4649
|  | Piping |  |  |  |  | 0
Materials
|  |  | Connection/modification of hot water piping, including valves | 1 | LS | 125 | 125
|  |  | Condensate piping | 1 | LS | 100 | 100
|  |  | Labor | 4 | HR | 58.8662 | 235.4649
Gas and Electrical Supply
|  |  | New electrical circuits to equipment | 1 | EA | 125 | 125
|  |  | Panel and main service modification |  |  |  | Not required
|  |  | Gas supply piping |  |  |  | Not required
|  |  | Labor | 4 | HR | 58.8662 | 235.4649
2706.3947
|  | Subtotal |  |  |  |  | 2924.1272
0
| General Conditions, Overhead and Profit |  |  | 15% |  |  | 439
| Design and Engineering |  |  | 10% |  |  | 336
| Permit, testing and inspection |  |  | 1.25% |  |  | 46
| Contractor Profit/Market Factor |  |  | 0% |  |  | 0
0
| Recommended Budget | [5 empty] | 3745.1272
0

## SF 78 Gas WH Z6 (hidden)
Single Family | [7 empty] | Single Family: Pre-1978
Pre-1978
Gas Option
6
Demolition
Remove Existing Boiler
|  |  | Labor | 2 | HR | 58.8662 | 117.7325
|  |  | Disposal | 1 | LS | 100 | 100
217.7325
0
| Installation | [5 empty] | 0
|  | Water Heater |  |  |  |  | 0
|  |  | New water heater, equipment price | 1 | EA | 715 | 715
|  |  | 50gal, 0.63 UEF (0.60 EF) gas storage inside home |  |  |  | 0
|  |  | Miscellaneous supplies | 1 | LS | 50 | 50
|  |  | Labor | 4 | HR | 58.8662 | 235.4649
|  | Piping |  |  |  |  | 0
Materials
|  |  | Connection/modification of hot water piping, including valves | 1 | LS | 125 | 125
|  |  | Modification to gas piping | 1 | LS | 50 | 50
|  |  | Labor | 2 | HR | 58.8662 | 117.7325
Gas and Electrical Supply
|  |  | New electrical circuits to equipment |  |  |  | Existing
|  |  | Panel and main service modification |  |  |  | Not required
|  |  | Gas supply piping |  |  |  | Existing
|  |  | Labor |  |  |  | Existing
1293.1974
|  | Subtotal |  |  |  |  | 1510.9298
0
| General Conditions, Overhead and Profit |  |  | 15% |  |  | 227
| Design and Engineering |  |  | 10% |  |  | 174
| Permit, testing and inspection |  |  | 1.25% |  |  | 24
| Contractor Profit/Market Factor |  |  | 0% |  |  | 0
0
| Recommended Budget | [5 empty] | 1935.9298
0

## SF 78 Electric WH Z6 S (hidden)
Single Family | [7 empty] | Single Family: Pre-1978
Pre-1978
Electric Option
6
Demolition
Remove Existing Boiler
|  |  | Labor | 2 | HR | 58.8662 | 117.7325
|  |  | Disposal | 1 | LS | 100 | 100
217.7325
0
| Installation | [5 empty] | 0
|  | Water Heater |  |  |  |  | 0
|  |  | New water heater, equipment price | 1 | EA | 1400 | 1400
|  |  | 50gal heat pump water heater inside home 3.0 UEF, NEEA Tier 3 |  |  |  | 0
|  |  | Miscellaneous supplies | 1 | LS | 50 | 50
|  |  | Labor | 4 | HR | 58.8662 | 235.4649
|  | Piping |  |  |  |  | 0
Materials
|  |  | Connection/modification of hot water piping, including valves | 1 | LS | 125 | 125
|  |  | Condensate piping | 1 | LS | 100 | 100
|  |  | Labor | 4 | HR | 58.8662 | 235.4649
Gas and Electrical Supply
|  |  | New electrical circuits to equipment | 1 | EA | 125 | 125
|  |  | Panel and main service modification |  |  |  | Not required
|  |  | Gas supply piping |  |  |  | Not required
|  |  | Labor | 4 | HR | 58.8662 | 235.4649
2506.3947
|  | Subtotal |  |  |  |  | 2724.1272
0
| General Conditions, Overhead and Profit |  |  | 15% |  |  | 409
| Design and Engineering |  |  | 10% |  |  | 313
| Permit, testing and inspection |  |  | 1.25% |  |  | 43
| Contractor Profit/Market Factor |  |  | 0% |  |  | 0
0
| Recommended Budget | [5 empty] | 3489.1272
0

## SF 78 Electric WH Z6 O1 (hidden)
Single Family | [7 empty] | Single Family: Pre-1978
Pre-1978
Electric Option
6
Demolition
Remove Existing Boiler
|  |  | Labor | 2 | HR | 58.8662 | 117.7325
|  |  | Disposal | 1 | LS | 100 | 100
217.7325
0
| Installation | [5 empty] | 0
|  | Water Heater |  |  |  |  | 0
|  |  | New water heater, equipment price |  | EA |  | Not Available
|  |  | 50gal heat pump water heater inside home 2.0 UEF |  |  |  | 0
|  |  | Miscellaneous supplies | 1 | LS | 50 | 50
|  |  | Labor | 4 | HR | 58.8662 | 235.4649
|  | Piping |  |  |  |  | 0
Materials
|  |  | Connection/modification of hot water piping, including valves | 1 | LS | 125 | 125
|  |  | Condensate piping | 1 | LS | 100 | 100
|  |  | Labor | 4 | HR | 58.8662 | 235.4649
Gas and Electrical Supply
|  |  | New electrical circuits to equipment | 1 | EA | 125 | 125
|  |  | Panel and main service modification |  |  |  | Not required
|  |  | Gas supply piping |  |  |  | Not required
|  |  | Labor | 4 | HR | 58.8662 | 235.4649
1106.3947
|  | Subtotal |  |  |  |  | 1324.1272
0
| General Conditions, Overhead and Profit |  |  | 15% |  |  | 199
| Design and Engineering |  |  | 10% |  |  | 152
| Permit, testing and inspection |  |  | 1.25% |  |  | 21
| Contractor Profit/Market Factor |  |  | 0% |  |  | 0
0
| Recommended Budget | [5 empty] | 1696.1272
0

## SF 78 Electric WH Z6 O2 (hidden)
Single Family | [7 empty] | Single Family: Pre-1978
Pre-1978
Electric Option
6
Demolition
Remove Existing Boiler
|  |  | Labor | 2 | HR | 58.8662 | 117.7325
|  |  | Disposal | 1 | LS | 100 | 100
217.7325
0
| Installation | [5 empty] | 0
|  | Water Heater |  |  |  |  | 0
|  |  | New water heater, equipment price | 1 | EA | 1400 | 1400
|  |  | 50gal heat pump water heater inside home 3.4 UEF, NEEA Tier 3 |  |  |  | 0
|  |  | Miscellaneous supplies | 1 | LS | 50 | 50
|  |  | Labor | 4 | HR | 58.8662 | 235.4649
|  | Piping |  |  |  |  | 0
Materials
|  |  | Connection/modification of hot water piping, including valves | 1 | LS | 125 | 125
|  |  | Condensate piping | 1 | LS | 100 | 100
|  |  | Labor | 4 | HR | 58.8662 | 235.4649
Gas and Electrical Supply
|  |  | New electrical circuits to equipment | 1 | EA | 125 | 125
|  |  | Panel and main service modification |  |  |  | Not required
|  |  | Gas supply piping |  |  |  | Not required
|  |  | Labor | 4 | HR | 58.8662 | 235.4649
2506.3947
|  | Subtotal |  |  |  |  | 2724.1272
0
| General Conditions, Overhead and Profit |  |  | 15% |  |  | 409
| Design and Engineering |  |  | 10% |  |  | 313
| Permit, testing and inspection |  |  | 1.25% |  |  | 43
| Contractor Profit/Market Factor |  |  | 0% |  |  | 0
0
| Recommended Budget | [5 empty] | 3489.1272
0

## SF NC Electric WH Z3 ER
Single Family | [7 empty] | Single Family: New Construction
New Construction
Electric Option
3
Demolition
Remove Existing Boiler
|  |  | Labor |  |  |  | Not required
Disposal
0
| Installation | [5 empty] | 0
|  | Water Heater |  |  |  |  | 0
|  |  | New water heater, equipment price | 1 | EA | 600 | 600
|  |  | 50gal 0.92 UEF electric resistance water heater in garage |  |  |  | 0
|  |  | Miscellaneous supplies | 1 | LS | 50 | 50
|  |  | Labor | 6 | HR | 58.8662 | 353.1974
|  | Piping |  |  |  |  | 0
Materials
|  |  | Connection/modification of hot water piping, including valves | 1 | LS | 400 | 400
|  |  | Condensate piping | 1 | LS | 100 | 100
|  |  | Labor | 2 | HR | 58.8662 | 117.7325
Gas and Electrical Supply
|  |  | New electrical circuits to equipment | 1 | EA | 125 | 125
|  |  | Panel and main service modification |  |  |  | Not required
|  |  | Gas supply piping |  |  |  | Not required
|  |  | Labor | 8 | HR | 58.8662 | 470.9298
2216.8597
|  | Subtotal |  |  |  |  | 2216.8597
0
| General Conditions, Overhead and Profit |  |  | 9% |  |  | 200
| Design and Engineering |  |  | 4% |  |  | 97
| Permit, testing and inspection |  |  | 1.25% |  |  | 31
| Contractor Profit/Market Factor | [5 empty] | 0
0
| Recommended Budget | [5 empty] | 2544.8597
0

## SF NC Gas WH Z9
Single Family | [8 empty] | Single Family: New Construction
New Construction
Gas Option
9
Demolition
|  | Remove Existing Boiler |  |  |  |  | Not required
Labor
Disposal
0
0
| Installation | [5 empty] | 0
|  | Water Heater |  |  |  |  | 0
|  |  | New water heater, equipment price | 1 | EA | 1200 | 1200
|  |  | 190 kBtu/h, 0.81 UEF (0.82 EF) gas tankless in garage |  |  |  | 0
|  |  | Miscellaneous supplies | 1 | LS | 50 | 50
|  |  | Labor | 12 | HR | 58.8662 | 706.3947
|  | Piping |  |  |  |  | 0
Materials
|  |  | Connection/modification of hot water piping, including valves | 1 | LS | 400 | 400
|  |  | Modification to gas piping | 1 | LS | 200 | 200
|  |  | Labor | 2 | HR | 58.8662 | 117.7325
Gas and Electrical Supply
|  |  | New electrical circuits to equipment | 1 | EA | 125 | 125
|  |  | Panel and main service modification |  |  |  | Not required
|  |  | Gas supply piping | 20 | LF | 3 | 60 | 0
|  |  | Labor | 16 | HR | 58.8662 | 941.8597 | 680
3800.9869
|  | Subtotal |  |  |  |  | 3800.9869
0
| General Conditions, Overhead and Profit |  |  | 9% |  |  | 342
| Design and Engineering |  |  | 4% |  |  | 166
| Permit, testing and inspection |  |  | 1.25% |  |  | 54
| Contractor Profit/Market Factor | [5 empty] | 0
0
| Recommended Budget | [5 empty] | 4362.9869
0

## SF NC Electric WH Z9 S (hidden)
Single Family | [7 empty] | Single Family: New Construction
New Construction
Electric Option
9
Demolition
|  | Remove Existing Boiler |  |  |  |  | Not required
Labor
Disposal
0
0
| Installation | [5 empty] | 0
|  | Water Heater |  |  |  |  | 0
|  |  | New water heater, equipment price | 1 | EA | 1500 | 1500
|  |  | 80gal heat pump water heater in garage 3.0 UEF, NEEA Tier 3 |  |  |  | 0
|  |  | Miscellaneous supplies | 1 | LS | 50 | 50
|  |  | Labor | 6 | HR | 58.8662 | 353.1974
|  | Piping |  |  |  |  | 0
Materials
|  |  | Connection/modification of hot water piping, including valves | 1 | LS | 400 | 400
|  |  | Condensate piping | 1 | LS | 100 | 100
|  |  | Labor | 2 | HR | 58.8662 | 117.7325
Gas and Electrical Supply
|  |  | New electrical circuits to equipment | 1 | EA | 125 | 125
|  |  | Panel and main service modification |  |  |  | Not required
|  |  | Gas supply piping |  |  |  | Not required
|  |  | Labor | 8 | HR | 58.8662 | 470.9298
3116.8597
|  | Subtotal |  |  |  |  | 3116.8597
0
| General Conditions, Overhead and Profit |  |  | 9% |  |  | 281
| Design and Engineering |  |  | 4% |  |  | 136
| Permit, testing and inspection |  |  | 1.25% |  |  | 44
| Contractor Profit/Market Factor | [5 empty] | 0
0
| Recommended Budget | [5 empty] | 3577.8597
0

## SF NC Electric WH Z9 O1 (hidden)
Single Family | [7 empty] | Single Family: New Construction
New Construction
Electric Option
9
Demolition
|  | Remove Existing Boiler |  |  |  |  | Not required
Labor
Disposal
0
0
| Installation | [5 empty] | 0
|  | Water Heater |  |  |  |  | 0
|  |  | New water heater, equipment price | 1 | EA |  | Not Available
|  |  | 80gal heat pump water heater in garage 2.2 UEF |  |  |  | 0
|  |  | Miscellaneous supplies | 1 | LS | 50 | 50
|  |  | Labor | 6 | HR | 58.8662 | 353.1974
|  | Piping |  |  |  |  | 0
Materials
|  |  | Connection/modification of hot water piping, including valves | 1 | LS | 400 | 400
|  |  | Condensate piping | 1 | LS | 100 | 100
|  |  | Labor | 2 | HR | 58.8662 | 117.7325
Gas and Electrical Supply
|  |  | New electrical circuits to equipment | 1 | EA | 125 | 125
|  |  | Panel and main service modification |  |  |  | Not required
|  |  | Gas supply piping |  |  |  | Not required
|  |  | Labor | 8 | HR | 58.8662 | 470.9298
1616.8597
|  | Subtotal |  |  |  |  | 1616.8597
0
| General Conditions, Overhead and Profit |  |  | 9% |  |  | 146
| Design and Engineering |  |  | 4% |  |  | 71
| Permit, testing and inspection |  |  | 1.25% |  |  | 23
| Contractor Profit/Market Factor | [5 empty] | 0
0
| Recommended Budget | [5 empty] | 1856.8597
0

## SF NC Electric WH Z9 O2 (hidden)
Single Family | [7 empty] | Single Family: New Construction
New Construction
Electric Option
9
Demolition
|  | Remove Existing Boiler |  |  |  |  | Not required
Labor
Disposal
0
0
| Installation | [5 empty] | 0
|  | Water Heater |  |  |  |  | 0
|  |  | New water heater, equipment price | 1 | EA | 2100 | 2100
|  |  | 80gal heat pump water heater in garage 3.4 UEF, NEEA Tier 3 |  |  |  | 0
|  |  | Miscellaneous supplies | 1 | LS | 50 | 50
|  |  | Labor | 6 | HR | 58.8662 | 353.1974
|  | Piping |  |  |  |  | 0
Materials
|  |  | Connection/modification of hot water piping, including valves | 1 | LS | 400 | 400
|  |  | Condensate piping | 1 | LS | 100 | 100
|  |  | Labor | 2 | HR | 58.8662 | 117.7325
Gas and Electrical Supply
|  |  | New electrical circuits to equipment | 1 | EA | 125 | 125
|  |  | Panel and main service modification |  |  |  | Not required
|  |  | Gas supply piping |  |  |  | Not required
|  |  | Labor | 8 | HR | 58.8662 | 470.9298
3716.8597
|  | Subtotal |  |  |  |  | 3716.8597
0
| General Conditions, Overhead and Profit |  |  | 9% |  |  | 335
| Design and Engineering |  |  | 4% |  |  | 162
| Permit, testing and inspection |  |  | 1.25% |  |  | 53
| Contractor Profit/Market Factor | [5 empty] | 0
0
| Recommended Budget | [5 empty] | 4266.8597
0

## SF 90 Gas WH Z9 (hidden)
Single Family | [7 empty] | Single Family: 1990's
1990's
Gas Option
9
Demolition
Remove Existing Boiler
|  |  | Labor | 2 | HR | 58.8662 | 117.7325
|  |  | Disposal | 1 | LS | 100 | 100
217.7325
0
| Installation | [5 empty] | 0
|  | Water Heater |  |  |  |  | 0
|  |  | New water heater, equipment price | 1 | EA | 715 | 715
|  |  | 50gal, 0.63 UEF (0.60 EF) gas storage in garage |  |  |  | 0
|  |  | Miscellaneous supplies | 1 | LS | 50 | 50
|  |  | Labor | 4 | HR | 58.8662 | 235.4649
|  | Piping |  |  |  |  | 0
Materials
|  |  | Connection/modification of hot water piping, including valves | 1 | LS | 125 | 125
|  |  | Modification to gas piping | 1 | LS | 50 | 50
|  |  | Labor | 2 | HR | 58.8662 | 117.7325
Gas and Electrical Supply
|  |  | New electrical circuits to equipment |  |  |  | Existing
|  |  | Panel and main service modification |  |  |  | Not required
|  |  | Gas supply piping |  |  |  | Existing
|  |  | Labor |  |  |  | Existing
1293.1974
|  | Subtotal |  |  |  |  | 1510.9298
0
| General Conditions, Overhead and Profit |  |  | 15% |  |  | 227
| Design and Engineering |  |  | 10% |  |  | 174
| Permit, testing and inspection |  |  | 1.25% |  |  | 24
| Contractor Profit/Market Factor |  |  | 0% |  |  | 0
0
| Recommended Budget | [5 empty] | 1935.9298
0

## SF 90 Electric WH Z9 S (hidden)
Single Family | [7 empty] | Single Family: 1990's
1990's
Electric Option
9
Demolition
Remove Existing Boiler
|  |  | Labor | 2 | HR | 58.8662 | 117.7325
|  |  | Disposal | 1 | LS | 100 | 100
217.7325
0
| Installation | [5 empty] | 0
|  | Water Heater |  |  |  |  | 0
|  |  | New water heater, equipment price | 1 | EA | 1400 | 1400
|  |  | 50gal heat pump water heater in garage 3.0 UEF, NEEA Tier 3 |  |  |  | 0
|  |  | Miscellaneous supplies | 1 | LS | 50 | 50
|  |  | Labor | 4 | HR | 58.8662 | 235.4649
|  | Piping |  |  |  |  | 0
Materials
|  |  | Connection/modification of hot water piping, including valves | 1 | LS | 125 | 125
|  |  | Condensate piping | 1 | LS | 100 | 100
|  |  | Labor | 4 | HR | 58.8662 | 235.4649
Gas and Electrical Supply
|  |  | New electrical circuits to equipment | 1 | EA | 125 | 125
|  |  | Panel and main service modification |  |  |  | Not required
|  |  | Gas supply piping |  |  |  | Not required
|  |  | Labor | 4 | HR | 58.8662 | 235.4649
2506.3947
|  | Subtotal |  |  |  |  | 2724.1272
0
| General Conditions, Overhead and Profit |  |  | 15% |  |  | 409
| Design and Engineering |  |  | 10% |  |  | 313
| Permit, testing and inspection |  |  | 1.25% |  |  | 43
| Contractor Profit/Market Factor |  |  | 0% |  |  | 0
0
| Recommended Budget | [5 empty] | 3489.1272
0

## SF 90 Electric WH Z9 O1 (hidden)
Single Family | [7 empty] | Single Family: 1990's
1990's
Electric Option
9
Demolition
Remove Existing Boiler
|  |  | Labor | 2 | HR | 58.8662 | 117.7325
|  |  | Disposal | 1 | LS | 100 | 100
217.7325
0
| Installation | [5 empty] | 0
|  | Water Heater |  |  |  |  | 0
|  |  | New water heater, equipment price |  | EA |  | Not Available
|  |  | 50gal heat pump water heater in garage 2.0 UEF |  |  |  | 0
|  |  | Miscellaneous supplies | 1 | LS | 50 | 50
|  |  | Labor | 4 | HR | 58.8662 | 235.4649
|  | Piping |  |  |  |  | 0
Materials
|  |  | Connection/modification of hot water piping, including valves | 1 | LS | 125 | 125
|  |  | Condensate piping | 1 | LS | 100 | 100
|  |  | Labor | 4 | HR | 58.8662 | 235.4649
Gas and Electrical Supply
|  |  | New electrical circuits to equipment | 1 | EA | 125 | 125
|  |  | Panel and main service modification |  |  |  | Not required
|  |  | Gas supply piping |  |  |  | Not required
|  |  | Labor | 4 | HR | 58.8662 | 235.4649
1106.3947
|  | Subtotal |  |  |  |  | 1324.1272
0
| General Conditions, Overhead and Profit |  |  | 15% |  |  | 199
| Design and Engineering |  |  | 10% |  |  | 152
| Permit, testing and inspection |  |  | 1.25% |  |  | 21
| Contractor Profit/Market Factor |  |  | 0% |  |  | 0
0
| Recommended Budget | [5 empty] | 1696.1272
0

## SF 90 Electric WH Z9 O2 (hidden)
Single Family | [7 empty] | Single Family: 1990's
1990's
Electric Option
9
Demolition
Remove Existing Boiler
|  |  | Labor | 2 | HR | 58.8662 | 117.7325
|  |  | Disposal | 1 | LS | 100 | 100
217.7325
0
| Installation | [5 empty] | 0
|  | Water Heater |  |  |  |  | 0
|  |  | New water heater, equipment price | 1 | EA | 1600 | 1600
|  |  | 50gal heat pump water heater in garage 3.4 UEF, NEEA Tier 3 |  |  |  | 0
|  |  | Miscellaneous supplies | 1 | LS | 50 | 50
|  |  | Labor | 4 | HR | 58.8662 | 235.4649
|  | Piping |  |  |  |  | 0
Materials
|  |  | Connection/modification of hot water piping, including valves | 1 | LS | 125 | 125
|  |  | Condensate piping | 1 | LS | 100 | 100
|  |  | Labor | 4 | HR | 58.8662 | 235.4649
Gas and Electrical Supply
|  |  | New electrical circuits to equipment | 1 | EA | 125 | 125
|  |  | Panel and main service modification |  |  |  | Not required
|  |  | Gas supply piping |  |  |  | Not required
|  |  | Labor | 4 | HR | 58.8662 | 235.4649
2706.3947
|  | Subtotal |  |  |  |  | 2924.1272
0
| General Conditions, Overhead and Profit |  |  | 15% |  |  | 439
| Design and Engineering |  |  | 10% |  |  | 336
| Permit, testing and inspection |  |  | 1.25% |  |  | 46
| Contractor Profit/Market Factor |  |  | 0% |  |  | 0
0
| Recommended Budget | [5 empty] | 3745.1272
0

## SF 78 Gas WH Z9 (hidden)
Single Family | [7 empty] | Single Family: Pre-1978
Pre-1978
Gas Option
9
Demolition
Remove Existing Boiler
|  |  | Labor | 2 | HR | 58.8662 | 117.7325
|  |  | Disposal | 1 | LS | 100 | 100
217.7325
0
| Installation | [5 empty] | 0
|  | Water Heater |  |  |  |  | 0
|  |  | New water heater, equipment price | 1 | EA | 715 | 715
|  |  | 50gal, 0.63 UEF (0.60 EF) gas storage inside home |  |  |  | 0
|  |  | Miscellaneous supplies | 1 | LS | 50 | 50
|  |  | Labor | 4 | HR | 58.8662 | 235.4649
|  | Piping |  |  |  |  | 0
Materials
|  |  | Connection/modification of hot water piping, including valves | 1 | LS | 125 | 125
|  |  | Modification to gas piping | 1 | LS | 50 | 50
|  |  | Labor | 2 | HR | 58.8662 | 117.7325
Gas and Electrical Supply
|  |  | New electrical circuits to equipment |  |  |  | Existing
|  |  | Panel and main service modification |  |  |  | Not required
|  |  | Gas supply piping |  |  |  | Existing
|  |  | Labor |  |  |  | Existing
1293.1974
|  | Subtotal |  |  |  |  | 1510.9298
0
| General Conditions, Overhead and Profit |  |  | 15% |  |  | 227
| Design and Engineering |  |  | 10% |  |  | 174
| Permit, testing and inspection |  |  | 1.25% |  |  | 24
| Contractor Profit/Market Factor |  |  | 0% |  |  | 0
0
| Recommended Budget | [5 empty] | 1935.9298
0

## SF 78 Electric WH Z9 S (hidden)
Single Family | [7 empty] | Single Family: Pre-1978
Pre-1978
Electric Option
9
Demolition
Remove Existing Boiler
|  |  | Labor | 2 | HR | 58.8662 | 117.7325
|  |  | Disposal | 1 | LS | 100 | 100
217.7325
0
| Installation | [5 empty] | 0
|  | Water Heater |  |  |  |  | 0
|  |  | New water heater, equipment price | 1 | EA | 1400 | 1400
|  |  | 50gal heat pump water heater inside home 3.0 UEF, NEEA Tier 3 |  |  |  | 0
|  |  | Miscellaneous supplies | 1 | LS | 50 | 50
|  |  | Labor | 4 | HR | 58.8662 | 235.4649
|  | Piping |  |  |  |  | 0
Materials
|  |  | Connection/modification of hot water piping, including valves | 1 | LS | 125 | 125
|  |  | Condensate piping | 1 | LS | 100 | 100
|  |  | Labor | 4 | HR | 58.8662 | 235.4649
Gas and Electrical Supply
|  |  | New electrical circuits to equipment | 1 | EA | 125 | 125
|  |  | Panel and main service modification |  |  |  | Not required
|  |  | Gas supply piping |  |  |  | Not required
|  |  | Labor | 4 | HR | 58.8662 | 235.4649
2506.3947
|  | Subtotal |  |  |  |  | 2724.1272
0
| General Conditions, Overhead and Profit |  |  | 15% |  |  | 409
| Design and Engineering |  |  | 10% |  |  | 313
| Permit, testing and inspection |  |  | 1.25% |  |  | 43
| Contractor Profit/Market Factor |  |  | 0% |  |  | 0
0
| Recommended Budget | [5 empty] | 3489.1272
0

## SF 78 Electric WH Z9 O1 (hidden)
Single Family | [7 empty] | Single Family: Pre-1978
Pre-1978
Electric Option
9
Demolition
Remove Existing Boiler
|  |  | Labor | 2 | HR | 58.8662 | 117.7325
|  |  | Disposal | 1 | LS | 100 | 100
217.7325
0
| Installation | [5 empty] | 0
|  | Water Heater |  |  |  |  | 0
|  |  | New water heater, equipment price |  | EA |  | Not Available
|  |  | 50gal heat pump water heater inside home 2.0 UEF |  |  |  | 0
|  |  | Miscellaneous supplies | 1 | LS | 50 | 50
|  |  | Labor | 4 | HR | 58.8662 | 235.4649
|  | Piping |  |  |  |  | 0
Materials
|  |  | Connection/modification of hot water piping, including valves | 1 | LS | 125 | 125
|  |  | Condensate piping | 1 | LS | 100 | 100
|  |  | Labor | 4 | HR | 58.8662 | 235.4649
Gas and Electrical Supply
|  |  | New electrical circuits to equipment | 1 | EA | 125 | 125
|  |  | Panel and main service modification |  |  |  | Not required
|  |  | Gas supply piping |  |  |  | Not required
|  |  | Labor | 4 | HR | 58.8662 | 235.4649
1106.3947
|  | Subtotal |  |  |  |  | 1324.1272
0
| General Conditions, Overhead and Profit |  |  | 15% |  |  | 199
| Design and Engineering |  |  | 10% |  |  | 152
| Permit, testing and inspection |  |  | 1.25% |  |  | 21
| Contractor Profit/Market Factor |  |  | 0% |  |  | 0
0
| Recommended Budget | [5 empty] | 1696.1272
0

## SF 78 Electric WH Z9 O2 (hidden)
Single Family | [7 empty] | Single Family: Pre-1978
Pre-1978
Electric Option
9
Demolition
Remove Existing Boiler
|  |  | Labor | 2 | HR | 58.8662 | 117.7325
|  |  | Disposal | 1 | LS | 100 | 100
217.7325
0
| Installation | [5 empty] | 0
|  | Water Heater |  |  |  |  | 0
|  |  | New water heater, equipment price | 1 | EA | 1400 | 1400
|  |  | 50gal heat pump water heater inside home 3.4 UEF, NEEA Tier 3 |  |  |  | 0
|  |  | Miscellaneous supplies | 1 | LS | 50 | 50
|  |  | Labor | 4 | HR | 58.8662 | 235.4649
|  | Piping |  |  |  |  | 0
Materials
|  |  | Connection/modification of hot water piping, including valves | 1 | LS | 125 | 125
|  |  | Condensate piping | 1 | LS | 100 | 100
|  |  | Labor | 4 | HR | 58.8662 | 235.4649
Gas and Electrical Supply
|  |  | New electrical circuits to equipment | 1 | EA | 125 | 125
|  |  | Panel and main service modification |  |  |  | Not required
|  |  | Gas supply piping |  |  |  | Not required
|  |  | Labor | 4 | HR | 58.8662 | 235.4649
2506.3947
|  | Subtotal |  |  |  |  | 2724.1272
0
| General Conditions, Overhead and Profit |  |  | 15% |  |  | 409
| Design and Engineering |  |  | 10% |  |  | 313
| Permit, testing and inspection |  |  | 1.25% |  |  | 43
| Contractor Profit/Market Factor |  |  | 0% |  |  | 0
0
| Recommended Budget | [5 empty] | 3489.1272
0

## SF NC Gas WH Z10 (hidden)
Single Family | [7 empty] | Single Family: New Construction
New Construction
Gas Option
10
Demolition
|  | Remove Existing Boiler |  |  |  |  | Not required
Labor
Disposal
0
0
| Installation | [5 empty] | 0
|  | Water Heater |  |  |  |  | 0
|  |  | New water heater, equipment price | 1 | EA | 1200 | 1200
|  |  | 190 kBtu/h, 0.81 UEF (0.82 EF) gas tankless in garage |  |  |  | 0
|  |  | Miscellaneous supplies | 1 | LS | 50 | 50
|  |  | Labor | 12 | HR | 58.8662 | 706.3947
|  | Piping |  |  |  |  | 0
Materials
|  |  | Connection/modification of hot water piping, including valves | 1 | LS | 400 | 400
|  |  | Modification to gas piping | 1 | LS | 200 | 200
|  |  | Labor | 2 | HR | 58.8662 | 117.7325
Gas and Electrical Supply
|  |  | New electrical circuits to equipment | 1 | EA | 75 | 75
|  |  | Panel and main service modification |  |  |  | Not required
|  |  | Gas supply piping | 20 | LF | 3 | 60
|  |  | Labor | 16 | HR | 58.8662 | 941.8597
3750.9869
|  | Subtotal |  |  |  |  | 3750.9869
0
| General Conditions, Overhead and Profit |  |  | 9% |  |  | 338
| Design and Engineering |  |  | 4% |  |  | 164
| Permit, testing and inspection |  |  | 1.25% |  |  | 53
| Contractor Profit/Market Factor | [5 empty] | 0
0
| Recommended Budget | [5 empty] | 4305.9869
0

## SF NC Electric WH Z10 S (hidden)
Single Family | [7 empty] | Single Family: New Construction
New Construction
Electric Option
10
Demolition
|  | Remove Existing Boiler |  |  |  |  | Not required
Labor
Disposal
0
0
| Installation | [5 empty] | 0
|  | Water Heater |  |  |  |  | 0
|  |  | New water heater, equipment price | 1 | EA | 1500 | 1500
|  |  | 80gal heat pump water heater in garage 3.0 UEF, NEEA Tier 3 |  |  |  | 0
|  |  | Miscellaneous supplies | 1 | LS | 50 | 50
|  |  | Labor | 6 | HR | 58.8662 | 353.1974
|  | Piping |  |  |  |  | 0
Materials
|  |  | Connection/modification of hot water piping, including valves | 1 | LS | 400 | 400
|  |  | Condensate piping | 1 | LS | 100 | 100
|  |  | Labor | 2 | HR | 58.8662 | 117.7325
Gas and Electrical Supply
|  |  | New electrical circuits to equipment | 1 | EA | 125 | 125
|  |  | Panel and main service modification |  |  |  | Not required
|  |  | Gas supply piping |  |  |  | Not required
|  |  | Labor | 8 | HR | 58.8662 | 470.9298
3116.8597
|  | Subtotal |  |  |  |  | 3116.8597
0
| General Conditions, Overhead and Profit |  |  | 9% |  |  | 281
| Design and Engineering |  |  | 4% |  |  | 136
| Permit, testing and inspection |  |  | 1.25% |  |  | 44
| Contractor Profit/Market Factor | [5 empty] | 0
0
| Recommended Budget | [5 empty] | 3577.8597
0

## SF NC Electric WH Z10 O1 (hidden)
Single Family | [7 empty] | Single Family: New Construction
New Construction
Electric Option
10
Demolition
|  | Remove Existing Boiler |  |  |  |  | Not required
Labor
Disposal
0
0
| Installation | [5 empty] | 0
|  | Water Heater |  |  |  |  | 0
|  |  | New water heater, equipment price | 1 | EA |  | Not Available
|  |  | 80gal heat pump water heater in garage 2.2 UEF |  |  |  | 0
|  |  | Miscellaneous supplies | 1 | LS | 50 | 50
|  |  | Labor | 6 | HR | 58.8662 | 353.1974
|  | Piping |  |  |  |  | 0
Materials
|  |  | Connection/modification of hot water piping, including valves | 1 | LS | 400 | 400
|  |  | Condensate piping | 1 | LS | 100 | 100
|  |  | Labor | 2 | HR | 58.8662 | 117.7325
Gas and Electrical Supply
|  |  | New electrical circuits to equipment | 1 | EA | 125 | 125
|  |  | Panel and main service modification |  |  |  | Not required
|  |  | Gas supply piping |  |  |  | Not required
|  |  | Labor | 8 | HR | 58.8662 | 470.9298
1616.8597
|  | Subtotal |  |  |  |  | 1616.8597
0
| General Conditions, Overhead and Profit |  |  | 9% |  |  | 146
| Design and Engineering |  |  | 4% |  |  | 71
| Permit, testing and inspection |  |  | 1.25% |  |  | 23
| Contractor Profit/Market Factor | [5 empty] | 0
0
| Recommended Budget | [5 empty] | 1856.8597
0

## SF NC Electric WH Z10 O2 (hidden)
Single Family | [7 empty] | Single Family: New Construction
New Construction
Electric Option
10
Demolition
|  | Remove Existing Boiler |  |  |  |  | Not required
Labor
Disposal
0
0
| Installation | [5 empty] | 0
|  | Water Heater |  |  |  |  | 0
|  |  | New water heater, equipment price | 1 | EA | 2100 | 2100
|  |  | 80gal heat pump water heater in garage 3.4 UEF, NEEA Tier 3 |  |  |  | 0
|  |  | Miscellaneous supplies | 1 | LS | 50 | 50
|  |  | Labor | 6 | HR | 58.8662 | 353.1974
|  | Piping |  |  |  |  | 0
Materials
|  |  | Connection/modification of hot water piping, including valves | 1 | LS | 400 | 400
|  |  | Condensate piping | 1 | LS | 100 | 100
|  |  | Labor | 2 | HR | 58.8662 | 117.7325
Gas and Electrical Supply
|  |  | New electrical circuits to equipment | 1 | EA | 125 | 125
|  |  | Panel and main service modification |  |  |  | Not required
|  |  | Gas supply piping |  |  |  | Not required
|  |  | Labor | 8 | HR | 58.8662 | 470.9298
3716.8597
|  | Subtotal |  |  |  |  | 3716.8597
0
| General Conditions, Overhead and Profit |  |  | 9% |  |  | 335
| Design and Engineering |  |  | 4% |  |  | 162
| Permit, testing and inspection |  |  | 1.25% |  |  | 53
| Contractor Profit/Market Factor | [5 empty] | 0
0
| Recommended Budget | [5 empty] | 4266.8597
0

## SF 90 Gas WH Z10 (hidden)
Single Family | [7 empty] | Single Family: 1990's
1990's
Gas Option
10
Demolition
Remove Existing Boiler
|  |  | Labor | 2 | HR | 58.8662 | 117.7325
|  |  | Disposal | 1 | LS | 100 | 100
217.7325
0
| Installation | [5 empty] | 0
|  | Water Heater |  |  |  |  | 0
|  |  | New water heater, equipment price | 1 | EA | 715 | 715
|  |  | 50gal, 0.63 UEF (0.60 EF) gas storage in garage |  |  |  | 0
|  |  | Miscellaneous supplies | 1 | LS | 50 | 50
|  |  | Labor | 4 | HR | 58.8662 | 235.4649
|  | Piping |  |  |  |  | 0
Materials
|  |  | Connection/modification of hot water piping, including valves | 1 | LS | 125 | 125
|  |  | Modification to gas piping | 1 | LS | 50 | 50
|  |  | Labor | 2 | HR | 58.8662 | 117.7325
Gas and Electrical Supply
|  |  | New electrical circuits to equipment |  |  |  | Existing
|  |  | Panel and main service modification |  |  |  | Not required
|  |  | Gas supply piping |  |  |  | Existing
|  |  | Labor |  |  |  | Existing
1293.1974
|  | Subtotal |  |  |  |  | 1510.9298
0
| General Conditions, Overhead and Profit |  |  | 15% |  |  | 227
| Design and Engineering |  |  | 10% |  |  | 174
| Permit, testing and inspection |  |  | 1.25% |  |  | 24
| Contractor Profit/Market Factor |  |  | 0% |  |  | 0
0
| Recommended Budget | [5 empty] | 1935.9298
0

## SF 90 Electric WH Z10 S (hidden)
Single Family | [7 empty] | Single Family: 1990's
1990's
Electric Option
10
Demolition
Remove Existing Boiler
|  |  | Labor | 2 | HR | 58.8662 | 117.7325
|  |  | Disposal | 1 | LS | 100 | 100
217.7325
0
| Installation | [5 empty] | 0
|  | Water Heater |  |  |  |  | 0
|  |  | New water heater, equipment price | 1 | EA | 1400 | 1400
|  |  | 50gal heat pump water heater in garage 3.0 UEF, NEEA Tier 3 |  |  |  | 0
|  |  | Miscellaneous supplies | 1 | LS | 50 | 50
|  |  | Labor | 4 | HR | 58.8662 | 235.4649
|  | Piping |  |  |  |  | 0
Materials
|  |  | Connection/modification of hot water piping, including valves | 1 | LS | 125 | 125
|  |  | Condensate piping | 1 | LS | 100 | 100
|  |  | Labor | 4 | HR | 58.8662 | 235.4649
Gas and Electrical Supply
|  |  | New electrical circuits to equipment | 1 | EA | 125 | 125
|  |  | Panel and main service modification |  |  |  | Not required
|  |  | Gas supply piping |  |  |  | Not required
|  |  | Labor | 4 | HR | 58.8662 | 235.4649
2506.3947
|  | Subtotal |  |  |  |  | 2724.1272
0
| General Conditions, Overhead and Profit |  |  | 15% |  |  | 409
| Design and Engineering |  |  | 10% |  |  | 313
| Permit, testing and inspection |  |  | 1.25% |  |  | 43
| Contractor Profit/Market Factor |  |  | 0% |  |  | 0
0
| Recommended Budget | [5 empty] | 3489.1272
0

## SF 90 Electric WH Z10 O1 (hidden)
Single Family | [7 empty] | Single Family: 1990's
1990's
Electric Option
10
Demolition
Remove Existing Boiler
|  |  | Labor | 2 | HR | 58.8662 | 117.7325
|  |  | Disposal | 1 | LS | 100 | 100
217.7325
0
| Installation | [5 empty] | 0
|  | Water Heater |  |  |  |  | 0
|  |  | New water heater, equipment price |  | EA |  | Not Available
|  |  | 50gal heat pump water heater in garage 2.0 UEF |  |  |  | 0
|  |  | Miscellaneous supplies | 1 | LS | 50 | 50
|  |  | Labor | 4 | HR | 58.8662 | 235.4649
|  | Piping |  |  |  |  | 0
Materials
|  |  | Connection/modification of hot water piping, including valves | 1 | LS | 125 | 125
|  |  | Condensate piping | 1 | LS | 100 | 100
|  |  | Labor | 4 | HR | 58.8662 | 235.4649
Gas and Electrical Supply
|  |  | New electrical circuits to equipment | 1 | EA | 125 | 125
|  |  | Panel and main service modification |  |  |  | Not required
|  |  | Gas supply piping |  |  |  | Not required
|  |  | Labor | 4 | HR | 58.8662 | 235.4649
1106.3947
|  | Subtotal |  |  |  |  | 1324.1272
0
| General Conditions, Overhead and Profit |  |  | 15% |  |  | 199
| Design and Engineering |  |  | 10% |  |  | 152
| Permit, testing and inspection |  |  | 1.25% |  |  | 21
| Contractor Profit/Market Factor |  |  | 0% |  |  | 0
0
| Recommended Budget | [5 empty] | 1696.1272
0

## SF 90 Electric WH Z10 O2 (hidden)
Single Family | [7 empty] | Single Family: 1990's
1990's
Electric Option
10
Demolition
Remove Existing Boiler
|  |  | Labor | 2 | HR | 58.8662 | 117.7325
|  |  | Disposal | 1 | LS | 100 | 100
217.7325
0
| Installation | [5 empty] | 0
|  | Water Heater |  |  |  |  | 0
|  |  | New water heater, equipment price | 1 | EA | 1600 | 1600
|  |  | 50gal heat pump water heater in garage 3.4 UEF, NEEA Tier 3 |  |  |  | 0
|  |  | Miscellaneous supplies | 1 | LS | 50 | 50
|  |  | Labor | 4 | HR | 58.8662 | 235.4649
|  | Piping |  |  |  |  | 0
Materials
|  |  | Connection/modification of hot water piping, including valves | 1 | LS | 125 | 125
|  |  | Condensate piping | 1 | LS | 100 | 100
|  |  | Labor | 4 | HR | 58.8662 | 235.4649
Gas and Electrical Supply
|  |  | New electrical circuits to equipment | 1 | EA | 125 | 125
|  |  | Panel and main service modification |  |  |  | Not required
|  |  | Gas supply piping |  |  |  | Not required
|  |  | Labor | 4 | HR | 58.8662 | 235.4649
2706.3947
|  | Subtotal |  |  |  |  | 2924.1272
0
| General Conditions, Overhead and Profit |  |  | 15% |  |  | 439
| Design and Engineering |  |  | 10% |  |  | 336
| Permit, testing and inspection |  |  | 1.25% |  |  | 46
| Contractor Profit/Market Factor |  |  | 0% |  |  | 0
0
| Recommended Budget | [5 empty] | 3745.1272
0

## SF 78 Gas WH Z10 (hidden)
Single Family | [7 empty] | Single Family: Pre-1978
Pre-1978
Gas Option
10
Demolition
Remove Existing Boiler
|  |  | Labor | 2 | HR | 58.8662 | 117.7325
|  |  | Disposal | 1 | LS | 100 | 100
217.7325
0
| Installation | [5 empty] | 0
|  | Water Heater |  |  |  |  | 0
|  |  | New water heater, equipment price | 1 | EA | 715 | 715
|  |  | 50gal, 0.63 UEF (0.60 EF) gas storage inside home |  |  |  | 0
|  |  | Miscellaneous supplies | 1 | LS | 50 | 50
|  |  | Labor | 4 | HR | 58.8662 | 235.4649
|  | Piping |  |  |  |  | 0
Materials
|  |  | Connection/modification of hot water piping, including valves | 1 | LS | 125 | 125
|  |  | Modification to gas piping | 1 | LS | 50 | 50
|  |  | Labor | 2 | HR | 58.8662 | 117.7325
Gas and Electrical Supply
|  |  | New electrical circuits to equipment |  |  |  | Existing
|  |  | Panel and main service modification |  |  |  | Not required
|  |  | Gas supply piping |  |  |  | Existing
|  |  | Labor |  |  |  | Existing
1293.1974
|  | Subtotal |  |  |  |  | 1510.9298
0
| General Conditions, Overhead and Profit |  |  | 15% |  |  | 227
| Design and Engineering |  |  | 10% |  |  | 174
| Permit, testing and inspection |  |  | 1.25% |  |  | 24
| Contractor Profit/Market Factor |  |  | 0% |  |  | 0
0
| Recommended Budget | [5 empty] | 1935.9298
0

## SF 78 Electric WH Z10 S (hidden)
Single Family | [7 empty] | Single Family: Pre-1978
Pre-1978
Electric Option
10
Demolition
Remove Existing Boiler
|  |  | Labor | 2 | HR | 58.8662 | 117.7325
|  |  | Disposal | 1 | LS | 100 | 100
217.7325
0
| Installation | [5 empty] | 0
|  | Water Heater |  |  |  |  | 0
|  |  | New water heater, equipment price | 1 | EA | 1400 | 1400
|  |  | 50gal heat pump water heater inside home 3.0 UEF, NEEA Tier 3 |  |  |  | 0
|  |  | Miscellaneous supplies | 1 | LS | 50 | 50
|  |  | Labor | 4 | HR | 58.8662 | 235.4649
|  | Piping |  |  |  |  | 0
Materials
|  |  | Connection/modification of hot water piping, including valves | 1 | LS | 125 | 125
|  |  | Condensate piping | 1 | LS | 100 | 100
|  |  | Labor | 4 | HR | 58.8662 | 235.4649
Gas and Electrical Supply
|  |  | New electrical circuits to equipment | 1 | EA | 125 | 125
|  |  | Panel and main service modification |  |  |  | Not required
|  |  | Gas supply piping |  |  |  | Not required
|  |  | Labor | 4 | HR | 58.8662 | 235.4649
2506.3947
|  | Subtotal |  |  |  |  | 2724.1272
0
| General Conditions, Overhead and Profit |  |  | 15% |  |  | 409
| Design and Engineering |  |  | 10% |  |  | 313
| Permit, testing and inspection |  |  | 1.25% |  |  | 43
| Contractor Profit/Market Factor |  |  | 0% |  |  | 0
0
| Recommended Budget | [5 empty] | 3489.1272
0

## SF 78 Electric WH Z10 O1 (hidden)
Single Family | [7 empty] | Single Family: Pre-1978
Pre-1978
Electric Option
10
Demolition
Remove Existing Boiler
|  |  | Labor | 2 | HR | 58.8662 | 117.7325
|  |  | Disposal | 1 | LS | 100 | 100
217.7325
0
| Installation | [5 empty] | 0
|  | Water Heater |  |  |  |  | 0
|  |  | New water heater, equipment price |  | EA |  | Not Available
|  |  | 50gal heat pump water heater inside home 2.0 UEF |  |  |  | 0
|  |  | Miscellaneous supplies | 1 | LS | 50 | 50
|  |  | Labor | 4 | HR | 58.8662 | 235.4649
|  | Piping |  |  |  |  | 0
Materials
|  |  | Connection/modification of hot water piping, including valves | 1 | LS | 125 | 125
|  |  | Condensate piping | 1 | LS | 100 | 100
|  |  | Labor | 4 | HR | 58.8662 | 235.4649
Gas and Electrical Supply
|  |  | New electrical circuits to equipment | 1 | EA | 125 | 125
|  |  | Panel and main service modification |  |  |  | Not required
|  |  | Gas supply piping |  |  |  | Not required
|  |  | Labor | 4 | HR | 58.8662 | 235.4649
1106.3947
|  | Subtotal |  |  |  |  | 1324.1272
0
| General Conditions, Overhead and Profit |  |  | 15% |  |  | 199
| Design and Engineering |  |  | 10% |  |  | 152
| Permit, testing and inspection |  |  | 1.25% |  |  | 21
| Contractor Profit/Market Factor |  |  | 0% |  |  | 0
0
| Recommended Budget | [5 empty] | 1696.1272
0

## SF 78 Electric WH Z10 O2 (hidden)
Single Family | [7 empty] | Single Family: Pre-1978
Pre-1978
Electric Option
10
Demolition
Remove Existing Boiler
|  |  | Labor | 2 | HR | 58.8662 | 117.7325
|  |  | Disposal | 1 | LS | 100 | 100
217.7325
0
| Installation | [5 empty] | 0
|  | Water Heater |  |  |  |  | 0
|  |  | New water heater, equipment price | 1 | EA | 1400 | 1400
|  |  | 50gal heat pump water heater inside home 3.4 UEF, NEEA Tier 3 |  |  |  | 0
|  |  | Miscellaneous supplies | 1 | LS | 50 | 50
|  |  | Labor | 4 | HR | 58.8662 | 235.4649
|  | Piping |  |  |  |  | 0
Materials
|  |  | Connection/modification of hot water piping, including valves | 1 | LS | 125 | 125
|  |  | Condensate piping | 1 | LS | 100 | 100
|  |  | Labor | 4 | HR | 58.8662 | 235.4649
Gas and Electrical Supply
|  |  | New electrical circuits to equipment | 1 | EA | 125 | 125
|  |  | Panel and main service modification |  |  |  | Not required
|  |  | Gas supply piping |  |  |  | Not required
|  |  | Labor | 4 | HR | 58.8662 | 235.4649
2506.3947
|  | Subtotal |  |  |  |  | 2724.1272
0
| General Conditions, Overhead and Profit |  |  | 15% |  |  | 409
| Design and Engineering |  |  | 10% |  |  | 313
| Permit, testing and inspection |  |  | 1.25% |  |  | 43
| Contractor Profit/Market Factor |  |  | 0% |  |  | 0
0
| Recommended Budget | [5 empty] | 3489.1272
0

## SF NC Gas WH Z12 (hidden)
Single Family | [7 empty] | Single Family: New Construction
New Construction
Gas Option
12
Demolition
|  | Remove Existing Boiler |  |  |  |  | Not required
Labor
Disposal
0
0
| Installation | [5 empty] | 0
|  | Water Heater |  |  |  |  | 0
|  |  | New water heater, equipment price | 1 | EA | 1200 | 1200
|  |  | 190 kBtu/h, 0.81 UEF (0.82 EF) gas tankless in garage |  |  |  | 0
|  |  | Miscellaneous supplies | 1 | LS | 50 | 50
|  |  | Labor | 12 | HR | 58.8662 | 706.3947
|  | Piping |  |  |  |  | 0
Materials
|  |  | Connection/modification of hot water piping, including valves | 1 | LS | 400 | 400
|  |  | Modification to gas piping | 1 | LS | 200 | 200
|  |  | Labor | 2 | HR | 58.8662 | 117.7325
Gas and Electrical Supply
|  |  | New electrical circuits to equipment | 1 | EA | 75 | 75
|  |  | Panel and main service modification |  |  |  | Not required
|  |  | Gas supply piping | 20 | LF | 3 | 60
|  |  | Labor | 16 | HR | 58.8662 | 941.8597
3750.9869
|  | Subtotal |  |  |  |  | 3750.9869
0
| General Conditions, Overhead and Profit |  |  | 9% |  |  | 338
| Design and Engineering |  |  | 4% |  |  | 164
| Permit, testing and inspection |  |  | 1.25% |  |  | 53
| Contractor Profit/Market Factor | [5 empty] | 0
0
| Recommended Budget | [5 empty] | 4305.9869
0

## SF NC Electric WH Z12 S (hidden)
Single Family | [7 empty] | Single Family: New Construction
New Construction
Electric Option
12
Demolition
|  | Remove Existing Boiler |  |  |  |  | Not required
Labor
Disposal
0
0
| Installation | [5 empty] | 0
|  | Water Heater |  |  |  |  | 0
|  |  | New water heater, equipment price | 1 | EA | 1500 | 1500
|  |  | 80gal heat pump water heater in garage 3.0 UEF, NEEA Tier 3 |  |  |  | 0
|  |  | Miscellaneous supplies | 1 | LS | 50 | 50
|  |  | Labor | 6 | HR | 58.8662 | 353.1974
|  | Piping |  |  |  |  | 0
Materials
|  |  | Connection/modification of hot water piping, including valves | 1 | LS | 400 | 400
|  |  | Condensate piping | 1 | LS | 100 | 100
|  |  | Labor | 2 | HR | 58.8662 | 117.7325
Gas and Electrical Supply
|  |  | New electrical circuits to equipment | 1 | EA | 125 | 125
|  |  | Panel and main service modification |  |  |  | Not required
|  |  | Gas supply piping |  |  |  | Not required
|  |  | Labor | 8 | HR | 58.8662 | 470.9298
3116.8597
|  | Subtotal |  |  |  |  | 3116.8597
0
| General Conditions, Overhead and Profit |  |  | 9% |  |  | 281
| Design and Engineering |  |  | 4% |  |  | 136
| Permit, testing and inspection |  |  | 1.25% |  |  | 44
| Contractor Profit/Market Factor | [5 empty] | 0
0
| Recommended Budget | [5 empty] | 3577.8597
0

## SF NC Electric WH Z12 O1 (hidden)
Single Family | [7 empty] | Single Family: New Construction
New Construction
Electric Option
12
Demolition
|  | Remove Existing Boiler |  |  |  |  | Not required
Labor
Disposal
0
0
| Installation | [5 empty] | 0
|  | Water Heater |  |  |  |  | 0
|  |  | New water heater, equipment price | 1 | EA |  | Not Available
|  |  | 80gal heat pump water heater in garage 2.2 UEF |  |  |  | 0
|  |  | Miscellaneous supplies | 1 | LS | 50 | 50
|  |  | Labor | 6 | HR | 58.8662 | 353.1974
|  | Piping |  |  |  |  | 0
Materials
|  |  | Connection/modification of hot water piping, including valves | 1 | LS | 400 | 400
|  |  | Condensate piping | 1 | LS | 100 | 100
|  |  | Labor | 2 | HR | 58.8662 | 117.7325
Gas and Electrical Supply
|  |  | New electrical circuits to equipment | 1 | EA | 125 | 125
|  |  | Panel and main service modification |  |  |  | Not required
|  |  | Gas supply piping |  |  |  | Not required
|  |  | Labor | 8 | HR | 58.8662 | 470.9298
1616.8597
|  | Subtotal |  |  |  |  | 1616.8597
0
| General Conditions, Overhead and Profit |  |  | 9% |  |  | 146
| Design and Engineering |  |  | 4% |  |  | 71
| Permit, testing and inspection |  |  | 1.25% |  |  | 23
| Contractor Profit/Market Factor | [5 empty] | 0
0
| Recommended Budget | [5 empty] | 1856.8597
0

## SF NC Electric WH Z12 O2 (hidden)
Single Family | [7 empty] | Single Family: New Construction
New Construction
Electric Option
12
Demolition
|  | Remove Existing Boiler |  |  |  |  | Not required
Labor
Disposal
0
0
| Installation | [5 empty] | 0
|  | Water Heater |  |  |  |  | 0
|  |  | New water heater, equipment price | 1 | EA | 2100 | 2100
|  |  | 80gal heat pump water heater in garage 3.4 UEF, NEEA Tier 3 |  |  |  | 0
|  |  | Miscellaneous supplies | 1 | LS | 50 | 50
|  |  | Labor | 6 | HR | 58.8662 | 353.1974
|  | Piping |  |  |  |  | 0
Materials
|  |  | Connection/modification of hot water piping, including valves | 1 | LS | 400 | 400
|  |  | Condensate piping | 1 | LS | 100 | 100
|  |  | Labor | 2 | HR | 58.8662 | 117.7325
Gas and Electrical Supply
|  |  | New electrical circuits to equipment | 1 | EA | 125 | 125
|  |  | Panel and main service modification |  |  |  | Not required
|  |  | Gas supply piping |  |  |  | Not required
|  |  | Labor | 8 | HR | 58.8662 | 470.9298
3716.8597
|  | Subtotal |  |  |  |  | 3716.8597
0
| General Conditions, Overhead and Profit |  |  | 9% |  |  | 335
| Design and Engineering |  |  | 4% |  |  | 162
| Permit, testing and inspection |  |  | 1.25% |  |  | 53
| Contractor Profit/Market Factor | [5 empty] | 0
0
| Recommended Budget | [5 empty] | 4266.8597
0

## SF 90 Electric WH Z12 S (hidden)
Single Family | [7 empty] | Single Family: 1990's
1990's
Electric Option
12
Demolition
Remove Existing Boiler
|  |  | Labor | 2 | HR | 58.8662 | 117.7325
|  |  | Disposal | 1 | LS | 100 | 100
217.7325
0
| Installation | [5 empty] | 0
|  | Water Heater |  |  |  |  | 0
|  |  | New water heater, equipment price | 1 | EA | 1400 | 1400
|  |  | 50gal heat pump water heater in garage 3.0 UEF, NEEA Tier 3 |  |  |  | 0
|  |  | Miscellaneous supplies | 1 | LS | 50 | 50
|  |  | Labor | 4 | HR | 58.8662 | 235.4649
|  | Piping |  |  |  |  | 0
Materials
|  |  | Connection/modification of hot water piping, including valves | 1 | LS | 125 | 125
|  |  | Condensate piping | 1 | LS | 100 | 100
|  |  | Labor | 4 | HR | 58.8662 | 235.4649
Gas and Electrical Supply
|  |  | New electrical circuits to equipment | 1 | EA | 125 | 125
|  |  | Panel and main service modification |  |  |  | Not required
|  |  | Gas supply piping |  |  |  | Not required
|  |  | Labor | 4 | HR | 58.8662 | 235.4649
2506.3947
|  | Subtotal |  |  |  |  | 2724.1272
0
| General Conditions, Overhead and Profit |  |  | 15% |  |  | 409
| Design and Engineering |  |  | 10% |  |  | 313
| Permit, testing and inspection |  |  | 1.25% |  |  | 43
| Contractor Profit/Market Factor |  |  | 0% |  |  | 0
0
| Recommended Budget | [5 empty] | 3489.1272
0

## SF 90 Electric WH Z12 O1 (hidden)
Single Family | [7 empty] | Single Family: 1990's
1990's
Electric Option
12
Demolition
Remove Existing Boiler
|  |  | Labor | 2 | HR | 58.8662 | 117.7325
|  |  | Disposal | 1 | LS | 100 | 100
217.7325
0
| Installation | [5 empty] | 0
|  | Water Heater |  |  |  |  | 0
|  |  | New water heater, equipment price |  | EA |  | Not Available
|  |  | 50gal heat pump water heater in garage 2.0 UEF |  |  |  | 0
|  |  | Miscellaneous supplies | 1 | LS | 50 | 50
|  |  | Labor | 4 | HR | 58.8662 | 235.4649
|  | Piping |  |  |  |  | 0
Materials
|  |  | Connection/modification of hot water piping, including valves | 1 | LS | 125 | 125
|  |  | Condensate piping | 1 | LS | 100 | 100
|  |  | Labor | 4 | HR | 58.8662 | 235.4649
Gas and Electrical Supply
|  |  | New electrical circuits to equipment | 1 | EA | 125 | 125
|  |  | Panel and main service modification |  |  |  | Not required
|  |  | Gas supply piping |  |  |  | Not required
|  |  | Labor | 4 | HR | 58.8662 | 235.4649
1106.3947
|  | Subtotal |  |  |  |  | 1324.1272
0
| General Conditions, Overhead and Profit |  |  | 15% |  |  | 199
| Design and Engineering |  |  | 10% |  |  | 152
| Permit, testing and inspection |  |  | 1.25% |  |  | 21
| Contractor Profit/Market Factor |  |  | 0% |  |  | 0
0
| Recommended Budget | [5 empty] | 1696.1272
0

## SF 90 Electric WH Z12 O2 (hidden)
Single Family | [7 empty] | Single Family: 1990's
1990's
Electric Option
12
Demolition
Remove Existing Boiler
|  |  | Labor | 2 | HR | 58.8662 | 117.7325
|  |  | Disposal | 1 | LS | 100 | 100
217.7325
0
| Installation | [5 empty] | 0
|  | Water Heater |  |  |  |  | 0
|  |  | New water heater, equipment price | 1 | EA | 1600 | 1600
|  |  | 50gal heat pump water heater in garage 3.4 UEF, NEEA Tier 3 |  |  |  | 0
|  |  | Miscellaneous supplies | 1 | LS | 50 | 50
|  |  | Labor | 4 | HR | 58.8662 | 235.4649
|  | Piping |  |  |  |  | 0
Materials
|  |  | Connection/modification of hot water piping, including valves | 1 | LS | 125 | 125
|  |  | Condensate piping | 1 | LS | 100 | 100
|  |  | Labor | 4 | HR | 58.8662 | 235.4649
Gas and Electrical Supply
|  |  | New electrical circuits to equipment | 1 | EA | 125 | 125
|  |  | Panel and main service modification |  |  |  | Not required
|  |  | Gas supply piping |  |  |  | Not required
|  |  | Labor | 4 | HR | 58.8662 | 235.4649
2706.3947
|  | Subtotal |  |  |  |  | 2924.1272
0
| General Conditions, Overhead and Profit |  |  | 15% |  |  | 439
| Design and Engineering |  |  | 10% |  |  | 336
| Permit, testing and inspection |  |  | 1.25% |  |  | 46
| Contractor Profit/Market Factor |  |  | 0% |  |  | 0
0
| Recommended Budget | [5 empty] | 3745.1272
0

## SF 78 Gas WH Z12 (hidden)
Single Family | [7 empty] | Single Family: Pre-1978
Pre-1978
Gas Option
12
Demolition
Remove Existing Boiler
|  |  | Labor | 2 | HR | 58.8662 | 117.7325
|  |  | Disposal | 1 | LS | 100 | 100
217.7325
0
| Installation | [5 empty] | 0
|  | Water Heater |  |  |  |  | 0
|  |  | New water heater, equipment price | 1 | EA | 715 | 715
|  |  | 50gal, 0.63 UEF (0.60 EF) gas storage inside home |  |  |  | 0
|  |  | Miscellaneous supplies | 1 | LS | 50 | 50
|  |  | Labor | 4 | HR | 58.8662 | 235.4649
|  | Piping |  |  |  |  | 0
Materials
|  |  | Connection/modification of hot water piping, including valves | 1 | LS | 125 | 125
|  |  | Modification to gas piping | 1 | LS | 50 | 50
|  |  | Labor | 2 | HR | 58.8662 | 117.7325
Gas and Electrical Supply
|  |  | New electrical circuits to equipment |  |  |  | Existing
|  |  | Panel and main service modification |  |  |  | Not required
|  |  | Gas supply piping |  |  |  | Existing
|  |  | Labor |  |  |  | Existing
1293.1974
|  | Subtotal |  |  |  |  | 1510.9298
0
| General Conditions, Overhead and Profit |  |  | 15% |  |  | 227
| Design and Engineering |  |  | 10% |  |  | 174
| Permit, testing and inspection |  |  | 1.25% |  |  | 24
| Contractor Profit/Market Factor |  |  | 0% |  |  | 0
0
| Recommended Budget | [5 empty] | 1935.9298
0

## SF 78 Electric WH Z12 S (hidden)
Single Family | [7 empty] | Single Family: Pre-1978
Pre-1978
Electric Option
12
Demolition
Remove Existing Boiler
|  |  | Labor | 2 | HR | 58.8662 | 117.7325
|  |  | Disposal | 1 | LS | 100 | 100
217.7325
0
| Installation | [5 empty] | 0
|  | Water Heater |  |  |  |  | 0
|  |  | New water heater, equipment price | 1 | EA | 1400 | 1400
|  |  | 50gal heat pump water heater inside home 3.0 UEF, NEEA Tier 3 |  |  |  | 0
|  |  | Miscellaneous supplies | 1 | LS | 50 | 50
|  |  | Labor | 4 | HR | 58.8662 | 235.4649
|  | Piping |  |  |  |  | 0
Materials
|  |  | Connection/modification of hot water piping, including valves | 1 | LS | 125 | 125
|  |  | Condensate piping | 1 | LS | 100 | 100
|  |  | Labor | 4 | HR | 58.8662 | 235.4649
Gas and Electrical Supply
|  |  | New electrical circuits to equipment | 1 | EA | 125 | 125
|  |  | Panel and main service modification |  |  |  | Not required
|  |  | Gas supply piping |  |  |  | Not required
|  |  | Labor | 4 | HR | 58.8662 | 235.4649
2506.3947
|  | Subtotal |  |  |  |  | 2724.1272
0
| General Conditions, Overhead and Profit |  |  | 15% |  |  | 409
| Design and Engineering |  |  | 10% |  |  | 313
| Permit, testing and inspection |  |  | 1.25% |  |  | 43
| Contractor Profit/Market Factor |  |  | 0% |  |  | 0
0
| Recommended Budget | [5 empty] | 3489.1272
0

## SF 78 Electric WH Z12 O1 (hidden)
Single Family | [7 empty] | Single Family: Pre-1978
Pre-1978
Electric Option
12
Demolition
Remove Existing Boiler
|  |  | Labor | 2 | HR | 58.8662 | 117.7325
|  |  | Disposal | 1 | LS | 100 | 100
217.7325
0
| Installation | [5 empty] | 0
|  | Water Heater |  |  |  |  | 0
|  |  | New water heater, equipment price |  | EA |  | Not Available
|  |  | 50gal heat pump water heater inside home 2.0 UEF |  |  |  | 0
|  |  | Miscellaneous supplies | 1 | LS | 50 | 50
|  |  | Labor | 4 | HR | 58.8662 | 235.4649
|  | Piping |  |  |  |  | 0
Materials
|  |  | Connection/modification of hot water piping, including valves | 1 | LS | 125 | 125
|  |  | Condensate piping | 1 | LS | 100 | 100
|  |  | Labor | 4 | HR | 58.8662 | 235.4649
Gas and Electrical Supply
|  |  | New electrical circuits to equipment | 1 | EA | 125 | 125
|  |  | Panel and main service modification |  |  |  | Not required
|  |  | Gas supply piping |  |  |  | Not required
|  |  | Labor | 4 | HR | 58.8662 | 235.4649
1106.3947
|  | Subtotal |  |  |  |  | 1324.1272
0
| General Conditions, Overhead and Profit |  |  | 15% |  |  | 199
| Design and Engineering |  |  | 10% |  |  | 152
| Permit, testing and inspection |  |  | 1.25% |  |  | 21
| Contractor Profit/Market Factor |  |  | 0% |  |  | 0
0
| Recommended Budget | [5 empty] | 1696.1272
0

## SF 78 Electric WH Z12 O2 (hidden)
Single Family | [7 empty] | Single Family: Pre-1978
Pre-1978
Electric Option
12
Demolition
Remove Existing Boiler
|  |  | Labor | 2 | HR | 58.8662 | 117.7325
|  |  | Disposal | 1 | LS | 100 | 100
217.7325
0
| Installation | [5 empty] | 0
|  | Water Heater |  |  |  |  | 0
|  |  | New water heater, equipment price | 1 | EA | 1400 | 1400
|  |  | 50gal heat pump water heater inside home 3.4 UEF, NEEA Tier 3 |  |  |  | 0
|  |  | Miscellaneous supplies | 1 | LS | 50 | 50
|  |  | Labor | 4 | HR | 58.8662 | 235.4649
|  | Piping |  |  |  |  | 0
Materials
|  |  | Connection/modification of hot water piping, including valves | 1 | LS | 125 | 125
|  |  | Condensate piping | 1 | LS | 100 | 100
|  |  | Labor | 4 | HR | 58.8662 | 235.4649
Gas and Electrical Supply
|  |  | New electrical circuits to equipment | 1 | EA | 125 | 125
|  |  | Panel and main service modification |  |  |  | Not required
|  |  | Gas supply piping |  |  |  | Not required
|  |  | Labor | 4 | HR | 58.8662 | 235.4649
2506.3947
|  | Subtotal |  |  |  |  | 2724.1272
0
| General Conditions, Overhead and Profit |  |  | 15% |  |  | 409
| Design and Engineering |  |  | 10% |  |  | 313
| Permit, testing and inspection |  |  | 1.25% |  |  | 43
| Contractor Profit/Market Factor |  |  | 0% |  |  | 0
0
| Recommended Budget | [5 empty] | 3489.1272
0

## LRMF NC Gas (hidden)
Low-Rise Multi-Family | [7 empty] | Low-Rise Multi-Family: New Construction
New Construction
Gas Option
3
Demolition
Remove Existing Boiler
|  |  | Labor |  | HR | 58.8662 | 0
|  |  | Disposal |  | LS |  | 0
0
0
| Installation | [5 empty] | 0
|  | Water Heater |  |  |  |  | 0
|  |  | New water heater, equipment price |  | EA |  | 0
|  |  | 140 kBtu/h, 0.81 UEF (0.82 EF) gas tankless in outdooor closet |  |  |  | 0
|  |  | Miscellaneous supplies |  | LS |  | 0
|  |  | Labor |  | HR |  | 0
|  | Piping |  |  |  |  | 0
|  |  | Miscellaneous supplies | 1 | LS | 100 | 100
|  |  | Labor | 24 | HR | 58.8662 | 1412.7895
1512.7895
|  | Subtotal |  |  |  |  | 1512.7895
0
| General Conditions, Overhead and Profit |  |  | 15% |  |  | 227
| Design and Engineering |  |  | 10% |  |  | 174
| Contractor Profit/Market Factor |  |  | 1.25% |  |  | 24
0
| Recommended Budget | [5 empty] | 1937.7895
0

## LRMF NC Electric S (hidden)
Low-Rise Multi-Family | [7 empty] | Low-Rise Multi-Family: New Construction
New Construction
Electric Option
3
Demolition
Remove Existing Boiler
|  |  | Labor |  | HR | 58.8662 | 0
|  |  | Disposal |  | LS |  | 0
0
0
| Installation | [5 empty] | 0
|  | Water Heater |  |  |  |  | 0
|  |  | New water heater, equipment price |  | EA |  | 0
|  |  | 50gal heat pump water heater in outdoor closet 3.0 UEF, NEEA Tier 3 |  |  |  | 0
|  |  | Miscellaneous supplies |  | LS |  | 0
|  |  | Labor |  | HR |  | 0
|  | Piping |  |  |  |  | 0
|  |  | Miscellaneous supplies | 1 | LS | 100 | 100
|  |  | Labor | 24 | HR | 58.8662 | 1412.7895
1512.7895
|  | Subtotal |  |  |  |  | 1512.7895
0
| General Conditions, Overhead and Profit |  |  | 15% |  |  | 227
| Design and Engineering |  |  | 10% |  |  | 174
| Contractor Profit/Market Factor |  |  | 1.25% |  |  | 24
0
| Recommended Budget | [5 empty] | 1937.7895
0

## LRMF NC Electric O1 (hidden)
Low-Rise Multi-Family | [7 empty] | Low-Rise Multi-Family: New Construction
New Construction
Electric Option
3
Demolition
Remove Existing Boiler
|  |  | Labor |  | HR | 58.8662 | 0
|  |  | Disposal |  | LS |  | 0
0
0
| Installation | [5 empty] | 0
|  | Water Heater |  |  |  |  | 0
|  |  | New water heater, equipment price |  | EA |  | 0
|  |  | 50gal heat pump water heater in outdoor closet 2.2 UEF |  |  |  | 0
|  |  | Miscellaneous supplies |  | LS |  | 0
|  |  | Labor |  | HR |  | 0
|  | Piping |  |  |  |  | 0
|  |  | Miscellaneous supplies | 1 | LS | 100 | 100
|  |  | Labor | 24 | HR | 58.8662 | 1412.7895
1512.7895
|  | Subtotal |  |  |  |  | 1512.7895
0
| General Conditions, Overhead and Profit |  |  | 15% |  |  | 227
| Design and Engineering |  |  | 10% |  |  | 174
| Contractor Profit/Market Factor |  |  | 1.25% |  |  | 24
0
| Recommended Budget | [5 empty] | 1937.7895
0

## LRMF NC Electric O2 (hidden)
Low-Rise Multi-Family | [7 empty] | Low-Rise Multi-Family: New Construction
New Construction
Electric Option
3
Demolition
Remove Existing Boiler
|  |  | Labor |  | HR | 58.8662 | 0
|  |  | Disposal |  | LS |  | 0
0
0
| Installation | [5 empty] | 0
|  | Water Heater |  |  |  |  | 0
|  |  | New water heater, equipment price |  | EA |  | 0
|  |  | 50gal heat pump water heater in outdoor closet 3.4 UEF, NEEA Tier 3 |  |  |  | 0
|  |  | Miscellaneous supplies |  | LS |  | 0
|  |  | Labor |  | HR |  | 0
|  | Piping |  |  |  |  | 0
|  |  | Miscellaneous supplies | 1 | LS | 100 | 100
|  |  | Labor | 24 | HR | 58.8662 | 1412.7895
1512.7895
|  | Subtotal |  |  |  |  | 1512.7895
0
| General Conditions, Overhead and Profit |  |  | 15% |  |  | 227
| Design and Engineering |  |  | 10% |  |  | 174
| Contractor Profit/Market Factor |  |  | 1.25% |  |  | 24
0
| Recommended Budget | [5 empty] | 1937.7895
0

## LRMF 90 Gas (hidden)
Low-Rise Multi-Family | [7 empty] | Low-Rise Multi-Family: New Construction
New Construction
Electric Option
3
Demolition
Remove Existing Boiler
|  |  | Labor |  | HR | 58.8662 | 0
|  |  | Disposal |  | LS |  | 0
0
0
| Installation | [5 empty] | 0
|  | Water Heater |  |  |  |  | 0
|  |  | New water heater, equipment price |  | EA |  | 0
|  |  | 50gal, 0.63 UEF (0.60 EF) gas storage in outdoor closet |  |  |  | 0
|  |  | Miscellaneous supplies |  | LS |  | 0
|  |  | Labor |  | HR |  | 0
|  | Piping |  |  |  |  | 0
|  |  | Miscellaneous supplies | 1 | LS | 100 | 100
|  |  | Labor | 24 | HR | 58.8662 | 1412.7895
1512.7895
|  | Subtotal |  |  |  |  | 1512.7895
0
| General Conditions, Overhead and Profit |  |  | 15% |  |  | 227
| Design and Engineering |  |  | 10% |  |  | 174
| Contractor Profit/Market Factor |  |  | 1.25% |  |  | 24
0
| Recommended Budget | [5 empty] | 1937.7895
0

## LRMF 90 Electric S (hidden)
Low-Rise Multi-Family | [7 empty] | Low-Rise Multi-Family: New Construction
New Construction
Electric Option
3
Demolition
Remove Existing Boiler
|  |  | Labor |  | HR | 58.8662 | 0
|  |  | Disposal |  | LS |  | 0
0
0
| Installation | [5 empty] | 0
|  | Water Heater |  |  |  |  | 0
|  |  | New water heater, equipment price |  | EA |  | 0
|  |  | 50gal heat pump water heater in outdoor closet 3.0 UEF, NEEA Tier 3 |  |  |  | 0
|  |  | Miscellaneous supplies |  | LS |  | 0
|  |  | Labor |  | HR |  | 0
|  | Piping |  |  |  |  | 0
|  |  | Miscellaneous supplies | 1 | LS | 100 | 100
|  |  | Labor | 24 | HR | 58.8662 | 1412.7895
1512.7895
|  | Subtotal |  |  |  |  | 1512.7895
0
| General Conditions, Overhead and Profit |  |  | 15% |  |  | 227
| Design and Engineering |  |  | 10% |  |  | 174
| Contractor Profit/Market Factor |  |  | 1.25% |  |  | 24
0
| Recommended Budget | [5 empty] | 1937.7895
0

## LRMF 90 Electric O1 (hidden)
Low-Rise Multi-Family | [7 empty] | Low-Rise Multi-Family: New Construction
New Construction
Electric Option
3
Demolition
Remove Existing Boiler
|  |  | Labor |  | HR | 58.8662 | 0
|  |  | Disposal |  | LS |  | 0
0
0
| Installation | [5 empty] | 0
|  | Water Heater |  |  |  |  | 0
|  |  | New water heater, equipment price |  | EA |  | 0
|  |  | 50gal heat pump water heater in outdoor closet 2.2 UEF |  |  |  | 0
|  |  | Miscellaneous supplies |  | LS |  | 0
|  |  | Labor |  | HR |  | 0
|  | Piping |  |  |  |  | 0
|  |  | Miscellaneous supplies | 1 | LS | 100 | 100
|  |  | Labor | 24 | HR | 58.8662 | 1412.7895
1512.7895
|  | Subtotal |  |  |  |  | 1512.7895
0
| General Conditions, Overhead and Profit |  |  | 15% |  |  | 227
| Design and Engineering |  |  | 10% |  |  | 174
| Contractor Profit/Market Factor |  |  | 1.25% |  |  | 24
0
| Recommended Budget | [5 empty] | 1937.7895
0

## LRMF 90 Electric O2 (hidden)
Low-Rise Multi-Family | [7 empty] | Low-Rise Multi-Family: New Construction
New Construction
Electric Option
3
Demolition
Remove Existing Boiler
|  |  | Labor |  | HR | 58.8662 | 0
|  |  | Disposal |  | LS |  | 0
0
0
| Installation | [5 empty] | 0
|  | Water Heater |  |  |  |  | 0
|  |  | New water heater, equipment price |  | EA |  | 0
|  |  | 50gal heat pump water heater in outdoor closet 3.4 UEF, NEEA Tier 3 |  |  |  | 0
|  |  | Miscellaneous supplies |  | LS |  | 0
|  |  | Labor |  | HR |  | 0
|  | Piping |  |  |  |  | 0
|  |  | Miscellaneous supplies | 1 | LS | 100 | 100
|  |  | Labor | 24 | HR | 58.8662 | 1412.7895
1512.7895
|  | Subtotal |  |  |  |  | 1512.7895
0
| General Conditions, Overhead and Profit |  |  | 15% |  |  | 227
| Design and Engineering |  |  | 10% |  |  | 174
| Contractor Profit/Market Factor |  |  | 1.25% |  |  | 24
0
| Recommended Budget | [5 empty] | 1937.7895
0

## LRMF 78 Gas (hidden)
Low-Rise Multi-Family | [7 empty] | Low-Rise Multi-Family: New Construction
New Construction
Electric Option
3
Demolition
Remove Existing Boiler
|  |  | Labor |  | HR | 58.8662 | 0
|  |  | Disposal |  | LS |  | 0
0
0
| Installation | [5 empty] | 0
|  | Water Heater |  |  |  |  | 0
|  |  | New water heater, equipment price |  | EA |  | 0
|  |  | 50gal, 0.63 UEF (0.60 EF) gas storage inside home |  |  |  | 0
|  |  | Miscellaneous supplies |  | LS |  | 0
|  |  | Labor |  | HR |  | 0
|  | Piping |  |  |  |  | 0
|  |  | Miscellaneous supplies | 1 | LS | 100 | 100
|  |  | Labor | 24 | HR | 58.8662 | 1412.7895
1512.7895
|  | Subtotal |  |  |  |  | 1512.7895
0
| General Conditions, Overhead and Profit |  |  | 15% |  |  | 227
| Design and Engineering |  |  | 10% |  |  | 174
| Contractor Profit/Market Factor |  |  | 1.25% |  |  | 24
0
| Recommended Budget | [5 empty] | 1937.7895
0

## LRMF 78 Electric S (hidden)
Low-Rise Multi-Family | [7 empty] | Low-Rise Multi-Family: New Construction
New Construction
Electric Option
3
Demolition
Remove Existing Boiler
|  |  | Labor |  | HR | 58.8662 | 0
|  |  | Disposal |  | LS |  | 0
0
0
| Installation | [5 empty] | 0
|  | Water Heater |  |  |  |  | 0
|  |  | New water heater, equipment price |  | EA |  | 0
|  |  | 50gal heat pump water heater inside home 3.0 UEF, NEEA Tier 3 |  |  |  | 0
|  |  | Miscellaneous supplies |  | LS |  | 0
|  |  | Labor |  | HR |  | 0
|  | Piping |  |  |  |  | 0
|  |  | Miscellaneous supplies | 1 | LS | 100 | 100
|  |  | Labor | 24 | HR | 58.8662 | 1412.7895
1512.7895
|  | Subtotal |  |  |  |  | 1512.7895
0
| General Conditions, Overhead and Profit |  |  | 15% |  |  | 227
| Design and Engineering |  |  | 10% |  |  | 174
| Contractor Profit/Market Factor |  |  | 1.25% |  |  | 24
0
| Recommended Budget | [5 empty] | 1937.7895
0