## Cover
Cost Data for "Cost Effectiveness of Residential Electric New Construction in Utah"
Spreadsheet prepared by:
44 Montgomery Street, Suite 1500
San Francisco, CA 94104
(415) 391-5100
Prepared for: Building Electrification Institute
2021-05-25
Original Data provided by AECOM
Cell Color Scheme
CA Residential BE Study/AECOM Data
Adjusted CA Residential BE Study/AECOM Data
Other Data Source
Directory
| Result Category | Description
| Cooktop | Cost data of kitchen ranges, including electric induction, electric resistance, and gas ranges
| Dryer | Cost data of clothes dryers, including electric heat pump dryer, electric resistance dryer, and gas dryer
| HVAC | Cost data of HVAC equipment, including electric air source heat pumps (both ducted and ductless systems), and gas furnaces
| Water Heater | Cost data of water heaters, including heat pump water heaters, gas storage water heaters, and gas tankless water heaters
Please note that climate zone identifiers (e.g. Z3, Z4, Z6, Z9, and Z12) are inherited from the original datasets representing California's climate zones. They are neglected and have no impacts on this Utah-specific cost estimate practice
Please note that the AECOM ID in each table can be used to locate detailed cost data in AECOM datasets ("Description" column in the Summary table or tab names)
Primary data, originally developed by AECOM for the 2019 California Residential Building Electrification Study, available here:
https://www.ethree.com/e3-quantifies-the-consumer-and-emissions-impacts-of-electrifying-california-homes/
Note: HVAC costs included in this spreadheet were used to create a regression formula for installed cost as a function of equipment size, for each building type and end use (ex. Single Family ASHP - Ducted). Equipment size was determined by building energy models to meet heating loads. Final calculated costs are included in the report.
The cost figures included in this spreadsheet are reported in 2018 dollars. The final Utah report displays costs in 2022 dollars. To convert from 2018 to 2022 dollars, costs reflected in this spreadsheet were all increased by 8% for the final Utah report. This reflects an assumed inflation rate from when the original costing was prepared for a separate report a couple years prior and when the Utah report was published. This inflation rate was based on a historical average Consumer Price Index (CPI) annual inflation rate for goods and was applied to every technology type in the study

## Weather Files
IECC Climate Zone | Station/Description | Type | WMO # | Complete/Incomplete | Latitude | Longitude | Elevation | Time Zone
5B | Blanding-Muni | TMY3 | 724723 | Complete | 37.617 | -109.483 | 1841 | -7
5B | Bryce-Cnyn-FAA-AP | TMY3 | 724756 | Complete | 37.7 | -112.15 | 2312 | -7
5B | Cedar-City-Muni-AP | TMY3 | 724755 | Complete | 37.7 | -113.1 | 1703 | -7
5B | Delta | TMY3 | 724795 | Complete | 39.333 | -112.583 | 1414 | -7
5B | Hanksville | TMY3 | 724735 | Complete | 38.367 | -110.717 | 1313 | -7
5B | Moab-Canyonlands | TMY3 | 724776 | Partial Jan to Feb | 38.58 | -109.54 | 1000 | -7
5B | Ogden-Hill-AFB | TMY3 | 725755 | Complete | 41.117 | -111.967 | 1459 | -7
5B | Ogden-Hinkley-AP | TMY3 | 725750 | Partial Jan to Sep | 41.2 | -112.017 | 1362 | -7
5B | Provo-Muni(AWOS) | TMY3 | 725724 | Complete | 40.217 | -111.717 | 1369 | -7
5B | Salt-Lake-City-IAP | TMY3 | 725720 | Complete | 40.77 | -111.97 | 1288 | -7
3B | St-George-Muni-AP | TMY3 | 724754 | Complete | 37.083 | -113.6 | 896 | -7
6B | Vernal-AP | TMY3 | 725705 | Complete | 40.433 | -109.517 | 1608 | -7
5B | Wendover-USAF-Aux-Field | TMY3 | 725810 | Complete | 40.717 | -114.033 | 1291 | -8

## Cooktop
AECOM ID | Building Type | End Use | Recommended Budget | Technologies | Installation | Retail installer markup
NC CT Gas Z12 | Single Family: New Construction | Gas | 2000.9298 | Integrated gas range / gas oven | 1695.9298 | 305
NC CT Electric Z12 O1 | Single Family: New Construction | Electric Induction | 2903.4649 | Integrated induction range/electric oven | 2460.4649 | 443
NC CT Electric Z12 O2 | Single Family: New Construction | Electric Resistance | 1487.4649 | Integrated electric range & oven | 1260.4649 | 227
AECOM ID | Building Type | End Use | Recommended Budget | Technologies | Installation | Retail installer markup
NC CT Gas Z12 | Low-Rise Multi- Family: New Construction | Gas | 2000.9298 | Integrated gas range / gas oven | 1695.9298 | 305
NC CT Electric Z12 O1 | Low-Rise Multi- Family: New Construction | Electric Induction | 2903.4649 | Integrated induction range/electric oven | 2460.4649 | 443
NC CT Electric Z12 O2 | Low-Rise Multi- Family: New Construction | Electric Resistance | 1487.4649 | Integrated electric range & oven | 1260.4649 | 227

## Dryer
AECOM ID | Building Type | Fuel Option | Recommended Budget | Technologies | Installation | Retail installer markup
NC D Gas Z12 | Single Family: New Construction | Gas Option | 1874.1974 | Gas Dryer | 1588.1974 | 286
NC D Electric Z12 O1 | Single Family: New Construction | Electric Option | 2490.4649 | Heat Pump Dryer | 2110.4649 | 380
NC D Electric Z12 O2 | Single Family: New Construction | Electric Option | 1664.4649 | Electric Resistance Dryer | 1410.4649 | 254
AECOM ID | Building Type | Fuel Option | Recommended Budget | Technologies | Installation | Retail installer markup
NC D Gas Z12 | Low-Rise Multi- Family: New Construction | Gas Option | 1874.1974 | Gas Dryer | 1588.1974 | 286
NC D Electric Z12 O1 | Low-Rise Multi- Family: New Construction | Electric Option | 2490.4649 | Heat Pump Dryer | 2110.4649 | 380
NC D Electric Z12 O2 | Low-Rise Multi- Family: New Construction | Electric Option | 1664.4649 | Electric Resistance Dryer | 1410.4649 | 254

## HVAC
Note: These HVAC costs were used to create a regression formula for installed cost as a function of equipment size, for each building type and end use (ex. Single Family ASHP - Ducted). Equipment size was determined by building energy models to meet heating loads. Final calculated costs are included in the report.
| AECOM ID | Building Type | End Use | Recommended Budget | Per Unit Budget | Space Heating Technologies | Space Cooling Technologies | Installation | General Conditions and Overhead | Design and Engineering | Permit, testing and inspection
| SF NC Gas Z3 | Single Family: New Construction | Gas Furnace - Traditional | 4474.7193 | 4474.7193 | Ducted attic furnace 80 AFUE, 40 kBtu/h | No AC | 3898.7193 | 351 | 170 | 55
| SF NC Gas Z6 | Single Family: New Construction | Gas Furnace - Traditional + A/C | 10691.579 | 10691.579 | Ducted attic furnace 80 AFUE, 40 kBtu/h | Split AC 14 SEER/12.2 EER, 2 tons | 9315.579 | 838 | 406 | 132
| SF NC Gas Z4 | Single Family: New Construction | Gas Furnace - Traditional + A/C | 11035.579 | 11035.579 | Ducted attic furnace 80 AFUE, 40 kBtu/h | Split AC 14 SEER/12.2 EER, 2.5 tons | 9615.579 | 865 | 419 | 136
| SF NC Gas Z9 | Single Family: New Construction | Gas Furnace - Traditional + A/C | 11265.579 | 11265.579 | Ducted attic furnace 80 AFUE, 60 kBtu/h | Split AC 14 SEER/12.2 EER, 2.5 tons | 9815.579 | 883 | 428 | 139
| SF NC Gas Z10 | Single Family: New Construction | Gas Furnace - Traditional + A/C | 11724.579 | 11724.579 | Ducted attic furnace 80 AFUE, 60 kBtu/h | Split AC 14 SEER/12.2 EER, 3 tons | 10215.579 | 919 | 445 | 145
| SF NC Gas Cond Z3 | Single Family: New Construction | Gas Furnace - Condensing | 4886.4983 | 4886.4983 | Ducted attic furnace 90 AFUE, 40 kBtu/h | No AC | 4257.4983 | 383 | 186 | 60
| SF NC Gas Cond Z6 | Single Family: New Construction | Gas Furnace - Condensing + A/C | 11104.3579 | 11104.3579 | Ducted attic furnace 90 AFUE, 40 kBtu/h | Split AC 14 SEER/12.2 EER, 2 tons | 9674.3579 | 871 | 422 | 137
| SF NC Gas Cond Z4 | Single Family: New Construction | Gas Furnace - Condensing + A/C | 11448.3579 | 11448.3579 | Ducted attic furnace 90 AFUE, 40 kBtu/h | Split AC 14 SEER/12.2 EER, 2.5 tons | 9974.3579 | 898 | 435 | 141
| SF NC Gas Cond Z9 | Single Family: New Construction | Gas Furnace - Condensing + A/C | 11712.3579 | 11712.3579 | Ducted attic furnace 90 AFUE, 60 kBtu/h | Split AC 14 SEER/12.2 EER, 2.5 tons | 10204.3579 | 918 | 445 | 145
| SF NC Gas Cond Z10 | Single Family: New Construction | Gas Furnace - Condensing + A/C | 12170.3579 | 12170.3579 | Ducted attic furnace 90 AFUE, 60 kBtu/h | Split AC 14 SEER/12.2 EER, 3 tons | 10604.3579 | 954 | 462 | 150
https://title24stakeholders.com/wp-content/uploads/2020/08/SF-Additions-and-Alterations_Final_-CASE-Report_Statewide-CASE-Team.pdf | CA CASE Study: Res Energy Savings | Single Family: New Construction | Electric Resistance Furnace + A/C | 5000 | 5000 | Electric resistance furnace, 3 tons | AC 14 SEER/11.7 EER, 3 tons
| SF NC Elec Baseboard Z3 | Single Family: New Construction | Electric Resistance Baseboard | 4909.3246 | 4909.3246 | 11 Electric baseboard heaters, 4 kW each | No AC | 4277.3246 | 385 | 186 | 61
| SF NC Elec Baseboard Z6 | Single Family: New Construction | Electric Resistance Baseboard + A/C | 11500.1842 | 11500.1842 | 11 Electric baseboard heaters, 4 kW each | Split AC 14 SEER/12.2 EER, 2 tons | 10019.1842 | 902 | 437 | 142
| SF NC Elec Baseboard Z4 | Single Family: New Construction | Electric Resistance Baseboard + A/C | 11844.1842 | 11844.1842 | 11 Electric baseboard heaters, 4 kW each | Split AC 14 SEER/12.2 EER, 2.5 tons | 10319.1842 | 929 | 450 | 146
| SF NC Elec Baseboard Z9 | Single Family: New Construction | Electric Resistance Baseboard + A/C | 12294.9167 | 12294.9167 | 12 Electric baseboard heaters, 4 kW each | Split AC 14 SEER/12.2 EER, 2.5 tons | 10711.9167 | 964 | 467 | 152
| SF NC Elec Baseboard Z10 | Single Family: New Construction | Electric Resistance Baseboard + A/C | 12752.9167 | 12752.9167 | 12 Electric baseboard heaters, 4 kW each | Split AC 14 SEER/12.2 EER, 3 tons | 11111.9167 | 1000 | 484 | 157
| SF NC Electric Z3 S | Single Family: New Construction | ASHP - Ducted | 8771.7895 | 8771.7895 | Heating included in split system heat pump | Ducted Split Heat Pump AHU in attic, 2 ton 18 SEER/14 EER, 10 HSPF, two-speed | 7642.7895 | 688 | 333 | 108
| SF NC Electric Z4 | Single Family: New Construction | ASHP - Ducted | 9231.7895 | 9231.7895 | Heating included in split system heat pump | Ducted split heat pump AHU in attic, 2.5-ton 18 SEER/14 EER, 10 HSPF, two-speed | 8042.7895 | 724 | 351 | 114
| SF NC Electric Z4 O2 | Single Family: New Construction | ccASHP - Ducted | 11345.4562 | 11345.4562 | Heating included in split system heat pump | Ducted split heat pump AHU in attic, 2.5-ton 21 SEER/15 EER, 13 HSPF, variable-speed | 9884.4562 | 890 | 431 | 140
| SF NC Electric Z3 O1 | Single Family: New Construction | ASHP - Ducted | 8427.7895 | 8427.7895 | Heating included in split system heat pump | Ducted split heat pump AHU in attic, 2-ton 14 SEER/12.2 EER, 8.2 HSPF, single speed | 7342.7895 | 661 | 320 | 104
| SF NC Electric Z3 O2 | Single Family: New Construction | ccASHP - Ducted | 10722.7895 | 10722.7895 | Heating included in split system heat pump | Ducted split heat pump AHU in attic, 2-ton 21 SEER/15 EER, 13 HSPF, variable-speed | 9342.7895 | 841 | 407 | 132
| SF NC Electric Z9 | Single Family: New Construction | ASHP - Ducted | 9460.7895 | 9460.7895 | Heating included in split system heat pump | Ducted split heat pump AHU in attic, 3-ton 18 SEER/14 EER, 10 HSPF, two-speed | 8242.7895 | 742 | 359 | 117
| SF NC Electric Z9 O2 | Single Family: New Construction | ccASHP - Ducted | 11656.2895 | 11656.2895 | Heating included in split system heat pump | Ducted split heat pump AHU in attic, 3-ton 21 SEER/15 EER, 13 HSPF, variable-speed | 10155.2895 | 914 | 443 | 144
| SF NC Electric Z3 O1 ductless | Single Family: New Construction | ASHP - Ductless | 11526.7895 | 11526.7895 | Heating included in split system heat pump | Non-ducted mini-split heat pump, 3 indoor units, 3-ton 14 SEER/12.2 EER, 8.2 HSPF | 10042.7895 | 904 | 438 | 142
| SF NC Electric Z3 S ductless | Single Family: New Construction | ASHP - Ductless | 11985.7895 | 11985.7895 | Heating included in split system heat pump | Non-ducted mini-split heat pump, 3 indoor units, 3-ton 21 SEER/13 EER, 11 HSPF | 10442.7895 | 940 | 455 | 148
| SF NC Electric Z3 O2 ductless | Single Family: New Construction | ccASHP - Ductless | 14166.7895 | 14166.7895 | Heating included in split system heat pump | Non-ducted mini-split heat pump, 3 indoor units, 3-ton 30 SEER/15 EER, 14 HSPF | 12342.7895 | 1111 | 538 | 175
| SF NC Electric Z4 ductless | Single Family: New Construction | ASHP - Ductless | 12445.7895 | 12445.7895 | Heating included in split system heat pump | Non-ducted mini-split heat pump, 3 indoor units, 4-ton 21 SEER/13 EER, 11 HSPF | 10842.7895 | 976 | 473 | 154
| SF NC Electric Z4 ductless | Single Family: New Construction | ccASHP - Ductless | 14710.4936 | 14710.4936 | Heating included in split system heat pump | Non-ducted mini-split heat pump, 3 indoor units, 4-ton 30 SEER/15 EER, 14 HSPF | 12815.567 | 1153.5489 | 559.2835 | 182.0946
| AECOM ID | Building Type | End Use | Recommended Budget | Per Unit Budget | Space Heating Technologies | Space Cooling Technologies | Installation | General Conditions and Overhead | Design and Engineering | Permit, testing and inspection
| LRMF NC Gas Z3 | Low Rise Multi-Family: New Construction | Gas Furnace - Traditional | 31475.3159 | 3934.4145 | Ducted In-unit furnace 80 AFUE, 40 kBtu/h | No AC | 27422.3159 | 2468 | 1196 | 389
| LRMF NC Gas Z6 | Low Rise Multi-Family: New Construction | Gas Furnace - Traditional + A/C | 71705.4739 | 8963.1842 | Ducted in-unit furnace 80 AFUE, 40 kBtu/h | Split AC 14 SEER/12.2 EER, 1.5 tons | 62473.4739 | 5623 | 2724 | 885
| LRMF NC Gas Z4 | Low Rise Multi-Family: New Construction | Gas Furnace - Traditional + A/C | 79051.4739 | 9881.4342 | Ducted In-unit furnace 80 AFUE, 40 kBtu/h | Split AC 14 SEER/12.2 EER, 2 tons | 68873.4739 | 6199 | 3003 | 976
| LRMF NC Gas Z10 | Low Rise Multi-Family: New Construction | Gas Furnace - Traditional + A/C | 83642.4739 | 10455.3092 | Ducted in-unit furnace 80 AFUE, 60 kBtu/h | Split AC 14 SEER/12.2 EER, 2.5 tons | 72873.4739 | 6559 | 3177 | 1033
| LRMF NC Gas Cond Z3 | Low Rise Multi-Family: New Construction | Gas Furnace - Condensing | 34443.9896 | 4305.4987 | Ducted In-unit furnace 90 AFUE, 40 kBtu/h | No AC | 30009.9896 | 2701 | 1308 | 425
| LRMF NC Gas Cond Z6 | Low Rise Multi-Family: New Construction | Gas Furnace - Condensing + A/C | 74676.1476 | 9334.5184 | Ducted in-unit furnace 90 AFUE, 40 kBtu/h | Split AC 14 SEER/12.2 EER, 1.5 tons | 65061.1476 | 5856 | 2837 | 922
| LRMF NC Gas Cond Z4 | Low Rise Multi-Family: New Construction | Gas Furnace - Condensing + A/C | 82022.1476 | 10252.7684 | Ducted In-unit furnace 90 AFUE, 40 kBtu/h | Split AC 14 SEER/12.2 EER, 2 tons | 71461.1476 | 6432 | 3116 | 1013
| LRMF NC Gas Cond Z9 | Low Rise Multi-Family: New Construction | Gas Furnace - Condensing + A/C | 86888.1476 | 10861.0184 | Ducted in-unit furnace 90 AFUE, 60 kBtu/h | Split AC 14 SEER/12.2 EER, 2.5 tons | 75701.1476 | 6813 | 3301 | 1073
| LRMF NC Elec Baseboard Z3 | Low Rise Multi-Family: New Construction | Electric Resistance Baseboard | 15113.4386 | 1889.1798 | 32 Electric baseboard heaters, 4 kW each | No AC | 13167.4386 | 1185 | 574 | 187
| LRMF NC Elec Baseboard Z6 | Low Rise Multi-Family: New Construction | Electric Resistance Baseboard + A/C | 58328.5966 | 7291.0746 | 32 Electric baseboard heaters, 4 kW each | Split AC 14 SEER/12.2 EER, 1.5 tons | 50818.5966 | 4574 | 2216 | 720
| LRMF NC Elec Baseboard Z4 | Low Rise Multi-Family: New Construction | Electric Resistance Baseboard + A/C | 65674.5966 | 8209.3246 | 32 Electric baseboard heaters, 4 kW each | Split AC 14 SEER/12.2 EER, 2 tons | 57218.5966 | 5150 | 2495 | 811
| LRMF NC Elec Baseboard Z10 | Low Rise Multi-Family: New Construction | Electric Resistance Baseboard + A/C | 70163.6602 | 8770.4575 | 36 Electric baseboard heaters, 4 kW each | Split AC 14 SEER/12.2 EER, 2.5 tons | 61130.6602 | 5502 | 2665 | 866
| LRMF NC Electric Z6 | Low Rise Multi-Family: New Construction | ASHP - Ducted | 63261.737 | 7907.7171 | Heating included in split system heat pump | Ducted mini-split heat pump, fan coil in-unit, 1.5-ton 21 SEER/13 EER, 11 HSPF | 55116.737 | 4961 | 2403 | 781
| LRMF NC Electric Z6 O2 | Low Rise Multi-Family: New Construction | ccASHP - Ducted | 77571.4036 | 9696.4255 | Heating included in split system heat pump | Ducted mini-split heat pump, fan coil in-unit, 1.5-ton 30 SEER/15 EER, 14 HSPF | 67583.4036 | 6083 | 2947 | 958
| LRMF NC Electric Z10 | Low Rise Multi-Family: New Construction | ASHP - Ducted | 70607.737 | 8825.9671 | Heating included in split system heat pump | Ducted mini-split heat pump, fan coil in-unit, 2.5-ton 21 SEER/13 EER, 11 HSPF | 61516.737 | 5537 | 2682 | 872
| LRMF NC Electric Z12 O2 | Low Rise Multi-Family: New Construction | ccASHP - Ducted | 87518.0703 | 10939.7588 | Heating included in split system heat pump | Ducted mini-split heat pump, fan coil in-unit, 2.5-ton 30 SEER/15 EER, 14 HSPF | 76250.0703 | 6863 | 3325 | 1080
| LRMF NC Electric Z3 O1 | Low Rise Multi-Family: New Construction | ASHP - Ducted | 64179.737 | 8022.4671 | Heating included in split system heat pump | Ducted mini-split heat pump, fan coil in-unit, 2-ton 14 SEER/12.2 EER, 8.2 HSPF | 55916.737 | 5033 | 2438 | 792
| LRMF NC Electric Z3 S | Low Rise Multi-Family: New Construction | ASHP - Ducted | 66934.737 | 8366.8421 | Heating included in split system heat pump | Ducted mini-split heat pump, fan coil in-unit, 2-ton 21 SEER/13 EER, 11 HSPF | 58316.737 | 5249 | 2543 | 826
| LRMF NC Electric Z3 O2 | Low Rise Multi-Family: New Construction | ccASHP - Ducted | 82544.737 | 10318.0921 | Heating included in split system heat pump | Ducted mini-split heat pump, fan coil in-unit, 2-ton 30 SEER/15 EER, 14 HSPF | 71916.737 | 6473 | 3136 | 1019
| LRMF NC Electric Z6 DL | Low Rise Multi-Family: New Construction | ASHP - Ductless | 53160.737 | 6645.0921 | Heating included in split system heat pump | Ductless mini-split heat pump, wall-mounted interior unit, 1.5-ton 21 SEER/13 EER, 11 HSPF | 46316.737 | 4169 | 2019 | 656
| LRMF NC Electric Z6 O2 DL | Low Rise Multi-Family: New Construction | ccASHP - Ductless | 63892.737 | 7986.5921 | Heating included in split system heat pump | Ductless mini-split heat pump, wall-mounted interior unit, 1.5-ton 30 SEER/15 EER, 14 HSPF | 55666.737 | 5010 | 2427 | 789
| LRMF NC Electric Z10 DL | Low Rise Multi-Family: New Construction | ASHP - Ductless | 58670.737 | 7333.8421 | Heating included in split system heat pump | Ductless mini-split heat pump, wall-mounted interior unit, 2.5-ton 21 SEER/13 EER, 11 HSPF | 51116.737 | 4601 | 2229 | 724
| LRMF NC Electric Z12 O2 DL | Low Rise Multi-Family: New Construction | ccASHP - Ductless | 71352.737 | 8919.0921 | Heating included in split system heat pump | Ductless mini-split heat pump, wall-mounted interior unit, 2.5-ton 30 SEER/15 EER, 14 HSPF | 62166.737 | 5595 | 2710 | 881
| LRMF NC Electric Z3 O1 DL | Low Rise Multi-Family: New Construction | ASHP - Ductless | 53850.737 | 6731.3421 | Heating included in split system heat pump | Ductless mini-split heat pump, wall-mounted interior unit, 2-ton 14 SEER/12.2 EER, 8.2 HSPF | 46916.737 | 4223 | 2046 | 665
| LRMF NC Electric Z3 S DL | Low Rise Multi-Family: New Construction | ASHP - Ductless | 55915.737 | 6989.4671 | Heating included in split system heat pump | Ductless mini-split heat pump, wall-mounted interior unit, 2-ton 21 SEER/13 EER, 11 HSPF | 48716.737 | 4385 | 2124 | 690
| LRMF NC Electric Z3 O2 DL | Low Rise Multi-Family: New Construction | ccASHP - Ductless | 67623.737 | 8452.9671 | Heating included in split system heat pump | Ductless mini-split heat pump, wall-mounted interior unit, 2-ton 30 SEER/15 EER, 14 HSPF | 58916.737 | 5303 | 2569 | 835
Note on D23: Michael Sontag: Not specified as cold climate heat pump by AECOM, but we propose using these more efficient variable speed units as costs for cold climate heat pumps
Note on D30: Michael Sontag: Not specified as cold climate heat pump by AECOM, but we propose using these more efficient variable speed units as costs for cold climate heat pumps
Note on D56: Michael Sontag: Not specified as cold climate heat pump by AECOM, but we propose using these more efficient variable speed units as costs for cold climate heat pumps

## Water Heater
Link | Source/AECOM ID | Building Type | End Use | Recommended Budget | Per Unit Budget | Technologies | Installation | General Conditions, Overhead and Profit | Design and Engineering | Permit, testing and inspection
| SF NC Gas WH Z3 | Single Family: New Construction | Gas Tankless | 4305.9869 | 4305.9869 | 190 kBtu/h, 0.81 UEF (0.82 EF) gas tankless in garage | 3750.9869 | 338 | 164 | 53
| SF NC Gas WH Z12 gas storage | Single Family: New Construction | Gas Storage | 3747.9869 | 3747.9869 | 50gal, 0.63 UEF (0.60 EF) gas storage in garage | 3265.9869 | 294 | 142 | 46
| Ammended AECOM Data: SF NC Electric WH Z3 ER | Single Family: New Construction | Electric Resistance | 2544.86 | 2544.866 | 50gal, 0.92 UEF electric resistance storage in garage | 2216.8597 | 200 | 97 | 31
| SF NC Electric WH Z3 S | Single Family: New Construction | HPWH | 3577.8597 | 3577.8597 | 80gal heat pump water heater in garage 3.0 UEF, NEEA Tier 3 | 3116.8597 | 281 | 136 | 44
| SF NC Electric WH Z3 O2 | Single Family: New Construction | HPWH | 4266.8597 | 4266.8597 | 80gal heat pump water heater in garage 3.4 UEF, NEEA Tier 3 | 3716.8597 | 335 | 162 | 53
| Source/AECOM ID | Building Type | Fuel Option | Recommended Budget | Per Unit Budget | Technologies | Installation | General Conditions, Overhead and Profit | Design and Engineering | Permit, testing and inspection
| LRMF NC Gas WH Z3 | Low Rise Multi-Family: New Construction | Gas Tankless | 28308.5835 | 3538.5729 | 140 kBtu/h, 0.81 UEF (0.82 EF) gas tankless in outdooor closet | 24664.5835 | 2220 | 1075 | 349
| LRMF NC Gas WH Z12 gas storage | Low Rise Multi-Family: New Construction | Gas Storage Unitized | 26611.5835 | 3326.4479 | 50gal, 0.63 UEF (0.60 EF) gas storage in outdoor closet | 23184.5835 | 2087 | 1011 | 329
https://title24stakeholders.com/wp-content/uploads/2021/04/2022-T24-Final-CASE-Report_MF-All-Electric_updated_V2.pdf | CA CASE Study: MF All-Electric | Low Rise Multi-Family: New Construction | Gas Storage Central | 34092.1575 | 4261.5197 | 238gal, 200 kBtu/hr, 0.35 Solar Thermal Fraction | 29702.9522 | 4389.2053
| Ammended AECOM Data: LRMF NC Electric WH Z3 ER | Low Rise Multi-Family: New Construction | Electric Resistance | 15938.62 | 1992.3275 | 50gal, 0.92 UEF electric resistance storage in garage | 13886.6229 | 1250 | 605 | 197
| LRMF NC Electric WH Z3 S | Low Rise Multi-Family: New Construction | HPWH Unitized | 23973.6229 | 2996.7029 | 50gal heat pump water heater in outdoor closet 3.0 UEF, NEEA Tier 3 | 20886.6229 | 1880 | 911 | 296
| LRMF NC Electric WH Z3 O2 | Low Rise Multi-Family: New Construction | HPWH Unitized | 26957.6229 | 3369.7029 | 50gal heat pump water heater in outdoor closet 3.4 UEF, NEEA Tier 3 | 23486.6229 | 2114 | 1024 | 333
https://title24stakeholders.com/wp-content/uploads/2021/04/2022-T24-Final-CASE-Report_MF-All-Electric_updated_V2.pdf | CA CASE Study: MF All-Electric | Low Rise Multi-Family: New Construction | HPWH Central | 40013.089 | 5001.6361 | 525gal HPWH, 61.6 kBtu/h | 34861.5916 | 5151.4974