## Summary
|  | O1 | A3 | A4 | H40 |  | D15 | H10 | H28 | H32 | H34 | H36 | H38
Water Heater | Description | Building Type | Fuel Option | Climate Zone | Recommended Budget | Per Unit Budget | Technologies | Demolition | Installation | General Conditions, Overhead and Profit | Design and Engineering | Permit, testing and inspection | Contractor Profit/Market Factor
| LRMF NC Gas WH Z3 | Low Rise Multi-Family: New Construction | Gas Option | 3 | 28308.5835 | 3538.5729 | 140 kBtu/h, 0.81 UEF (0.82 EF) gas tankless in outdooor closet | 0 | 24664.5835 | 2220 | 1075 | 349 | 0
| LRMF NC Electric WH Z3 S | Low Rise Multi-Family: New Construction | Electric Option | 3 | 23973.6229 | 2996.7029 | 50gal heat pump water heater in outdoor closet 3.0 UEF, NEEA Tier 3 | 0 | 20886.6229 | 1880 | 911 | 296 | 0
| LRMF NC Electric WH Z3 O2 | Low Rise Multi-Family: New Construction | Electric Option | 3 | 26957.6229 | 3369.7029 | 50gal heat pump water heater in outdoor closet 3.4 UEF, NEEA Tier 3 | 0 | 23486.6229 | 2114 | 1024 | 333 | 0
| LRMF NC Electric WH Z3 ER | Low Rise Multi-Family: New Construction | Electric Option | 3 | 15938.6229 | 1992.3279 | 50gal 0.92 UEF electric resistance water heater in outdoor closet | 0 | 13886.6229 | 1250 | 605 | 197 | 0
| LRMF NC Gas WH Z9 | Low Rise Multi-Family: New Construction | Gas Option | 9 | 28217.5835 | 3527.1979 | 140 kBtu/h, 0.81 UEF (0.82 EF) gas tankless in outdooor closet | 0 | 24584.5835 | 2213 | 1072 | 348 | 0
| LRMF NC Gas WH Z12 gas storage | Low Rise Multi-Family: New Construction | Gas Option | 12 | 26611.5835 | 3326.4479 | 50gal, 0.63 UEF (0.60 EF) gas storage in outdoor closet | 0 | 23184.5835 | 2087 | 1011 | 329 | 0
Please note that climate zone identifiers (e.g. Z3, Z4, Z6, Z9, and Z12) are inherited from the original datasets representing California's climate zones. They are neglected and have no impacts on this Utah-specific cost estimate practice
Please note that the AECOM ID in the summary spreadsheet can be used to locate detailed cost data in AECOM datasets ("Description" column in the Summary table or tab names)
Note on B7: Michael Sontag: Not included in original AECOM data. Added by E3

## Cost Assumptions
Zone |  | Labor | OH&P | Design | Test & Inspect | Market | Retail
3 | Sacramento | 58.8662 | 15% | 10% | 1.25% | 0% | 18%
4 | Sacramento | 58.8662 | 15% | 10% | 1.25% | 0% | 18%
6 | Sacramento | 58.8662 | 15% | 10% | 1.25% | 0% | 18%
9 | Sacramento | 58.8662 | 15% | 10% | 1.25% | 0% | 18%
10 | Sacramento | 58.8662 | 15% | 10% | 1.25% | 0% | 18%
12 | Sacramento | 58.8662 | 15% | 10% | 1.25% | 0% | 18%

## Water and Cooking (hidden)
Wate Heater |  |  | Existing | Gas Option | Electric Option
Single family
|  | New Construction | - | Gas Tankless WH in garage | Heat pump water heater in garage
|  | 1990's | Gas WH with storage in garage | Gas WH with storage in garage | Heat pump water heater in garage
|  | Pre 1978 | Gas WH with storage, inside home | Gas WH with storage, inside home | Heat pump water heater, ducted inside home
Low Rise Multi-family
|  | New Construction | - | Gas tankless WH in outdoor closet | HPWH in outdoor closet
|  | 1990's | Gas WH w/storage, outdoor closet | Gas WH w/storage, outdoor closet | HPWH, ducted, in outdoor closet
|  | Pre 1978 | Gas WH w/storage, outdoor closet | Gas WH w/storage, outdoor closet | HPWH, ducted, inside home
High-Rise Multi-family
|  | New Construction |  | Central Gas WH with storage | Central ASHP with electric resistance condenser air-preheater and large storage tank
|  | Retrofit |  | Central Gas WH with storage | Central ASHP with electric resistance condenser air-preheater and large storage tank
Cookstove |  |  |  |  | Option 1 | Option 2
|  | New Construction |  | Gas/Electric | Induction | Electric Resistance
|  | Retrofit |  | Gas/Electric | Induction | Electric Resistance

## LRMF NC Gas WH Z12 gas storage
Low Rise Multi-Family | [7 empty] | Low Rise Multi-Family: New Construction
New Construction
Gas Option
12
Demolition
|  | Remove Existing Boiler |  |  |  |  | Not required
Labor
Disposal
0
0
| Installation | [5 empty] | 0
|  | Water Heater |  |  |  |  | 0
|  |  | New water heater, equipment price | 8 | EA | 715 | 5720
|  |  | 50gal, 0.63 UEF (0.60 EF) gas storage in outdoor closet |  |  |  | 0
|  |  | Miscellaneous supplies | 8 | LS | 50 | 400
|  |  | Labor | 78 | HR | 58.8662 | 4591.5658
|  | Piping |  |  |  |  | 0
Materials
|  |  | Connection/modification of hot water piping, including valves | 8 | LS | 400 | 3200
|  |  | Modification to gas piping | 8 | LS | 200 | 1600
|  |  | Labor | 16 | HR | 58.8662 | 941.8597
Gas and Electrical Supply
|  |  | New electrical circuits to equipment | 8 | EA | 75 | 600
|  |  | Panel and main service modification |  |  |  | Not required
|  |  | Gas supply piping | 160 | LF | 3 | 480
|  |  | Labor | 96 | HR | 58.8662 | 5651.158
23184.5835
|  | Subtotal |  |  |  |  | 23184.5835
0
| General Conditions, Overhead and Profit |  |  | 9% |  |  | 2087
| Design and Engineering |  |  | 4% |  |  | 1011
| Permit, testing and inspection |  |  | 1.25% |  |  | 329
| Contractor Profit/Market Factor | [5 empty] | 0
0
| Recommended Budget | [5 empty] | 26611.5835
0

## LRMF 90 Gas WH Z12 (hidden)
Low Rise Multi-Family | [7 empty] | Low Rise Multi-Family: 1990's
1990's
Gas Option
12
Demolition
Remove Existing Boiler
|  |  | Labor | 12 | HR | 58.8662 | 706.3947
|  |  | Disposal | 6 | LS | 100 | 600
1306.3947
0
| Installation | [5 empty] | 0
|  | Water Heater |  |  |  |  | 0
|  |  | New water heater, equipment price | 6 | EA | 715 | 4290
|  |  | 50gal, 0.63 UEF (0.60 EF) gas storage in outdoor closet |  |  |  | 0
|  |  | Miscellaneous supplies | 6 | LS | 50 | 300
|  |  | Labor | 18 | HR | 58.8662 | 1059.5921
|  | Piping |  |  |  |  | 0
Materials
|  |  | Connection/modification of hot water piping, including valves | 6 | LS | 125 | 750
|  |  | Modification to gas piping | 6 | LS | 50 | 300
|  |  | Labor | 12 | HR | 58.8662 | 706.3947
Gas and Electrical Supply
|  |  | New electrical circuits to equipment |  |  |  | Existing
|  |  | Panel and main service modification |  |  |  | Not required
|  |  | Gas supply piping |  |  |  | Existing
|  |  | Labor |  |  |  | Existing
7405.9869
|  | Subtotal |  |  |  |  | 8712.3816
0
| General Conditions, Overhead and Profit |  |  | 15% |  |  | 1307
| Design and Engineering |  |  | 10% |  |  | 1002
| Permit, testing and inspection |  |  | 1.25% |  |  | 138
| Contractor Profit/Market Factor |  |  | 0% |  |  | 0
0
| Recommended Budget | [5 empty] | 11159.3816
0

## LRMF NC Gas WH Z3
Low Rise Multi-Family | [7 empty] | Low Rise Multi-Family: New Construction
New Construction
Gas Option
3
Demolition
Remove Existing Boiler
|  |  | Labor |  |  |  | Not required
Disposal
0
| Installation | [5 empty] | 0
|  | Water Heater |  |  |  |  | 0
|  |  | New water heater, equipment price | 8 | EA | 900 | 7200
|  |  | 140 kBtu/h, 0.81 UEF (0.82 EF) gas tankless in outdooor closet |  |  |  | 0
|  |  | Miscellaneous supplies | 8 | LS | 50 | 400
|  |  | Labor | 78 | HR | 58.8662 | 4591.5658
|  | Piping |  |  |  |  | 0
Materials
|  |  | Connection/modification of hot water piping, including valves | 8 | LS | 400 | 3200
|  |  | Modification to gas piping | 8 | LS | 200 | 1600
|  |  | Labor | 16 | HR | 58.8662 | 941.8597
Gas and Electrical Supply
|  |  | New electrical circuits to equipment | 8 | EA | 75 | 600
|  |  | Panel and main service modification |  |  |  | Not required
|  |  | Gas supply piping | 160 | LF | 3 | 480
|  |  | Labor | 96 | HR | 58.8662 | 5651.158
24664.5835
|  | Subtotal |  |  |  |  | 24664.5835
0
| General Conditions, Overhead and Profit |  |  | 9% |  |  | 2220
| Design and Engineering |  |  | 4% |  |  | 1075
| Permit, testing and inspection |  |  | 1.25% |  |  | 349
| Contractor Profit/Market Factor | [5 empty] | 0
0
| Recommended Budget | [5 empty] | 28308.5835
0

## LRMF NC Gas WH Z4 (hidden)
Low Rise Multi-Family | [7 empty] | Low Rise Multi-Family: New Construction
New Construction
Gas Option
4
Demolition
|  | Remove Existing Boiler |  |  |  |  | Not required
Labor
Disposal
0
0
| Installation | [5 empty] | 0
|  | Water Heater |  |  |  |  | 0
|  |  | New water heater, equipment price | 8 | EA | 900 | 7200
|  |  | 140 kBtu/h, 0.81 UEF (0.82 EF) gas tankless in outdooor closet |  |  |  | 0
|  |  | Miscellaneous supplies | 8 | LS | 50 | 400
|  |  | Labor | 78 | HR | 58.8662 | 4591.5658
|  | Piping |  |  |  |  | 0
Materials
|  |  | Connection/modification of hot water piping, including valves | 8 | LS | 400 | 3200
|  |  | Modification to gas piping | 8 | LS | 200 | 1600
|  |  | Labor | 16 | HR | 58.8662 | 941.8597
Gas and Electrical Supply
|  |  | New electrical circuits to equipment | 8 | EA | 75 | 600
|  |  | Panel and main service modification |  |  |  | Not required
|  |  | Gas supply piping | 160 | LF | 3 | 480
|  |  | Labor | 96 | HR | 58.8662 | 5651.158
24664.5835
|  | Subtotal |  |  |  |  | 24664.5835
0
| General Conditions, Overhead and Profit |  |  | 9% |  |  | 2220
| Design and Engineering |  |  | 4% |  |  | 1075
| Permit, testing and inspection |  |  | 1.25% |  |  | 349
| Contractor Profit/Market Factor | [5 empty] | 0
0
| Recommended Budget | [5 empty] | 28308.5835
0

## LRMF NC Gas WH Z6 (hidden)
Low Rise Multi-Family | [7 empty] | Low Rise Multi-Family: New Construction
New Construction
Gas Option
6
Demolition
|  | Remove Existing Boiler |  |  |  |  | Not required
Labor
Disposal
0
0
| Installation | [5 empty] | 0
|  | Water Heater |  |  |  |  | 0
|  |  | New water heater, equipment price | 8 | EA | 900 | 7200
|  |  | 140 kBtu/h, 0.81 UEF (0.82 EF) gas tankless in outdooor closet |  |  |  | 0
|  |  | Miscellaneous supplies | 8 | LS | 50 | 400
|  |  | Labor | 78 | HR | 58.8662 | 4591.5658
|  | Piping |  |  |  |  | 0
Materials
|  |  | Connection/modification of hot water piping, including valves | 8 | LS | 400 | 3200
|  |  | Modification to gas piping | 8 | LS | 200 | 1600
|  |  | Labor | 16 | HR | 58.8662 | 941.8597
Gas and Electrical Supply
|  |  | New electrical circuits to equipment | 8 | EA | 75 | 600
|  |  | Panel and main service modification |  |  |  | Not required
|  |  | Gas supply piping | 160 | LF | 3 | 480
|  |  | Labor | 96 | HR | 58.8662 | 5651.158
24664.5835
|  | Subtotal |  |  |  |  | 24664.5835
0
| General Conditions, Overhead and Profit |  |  | 9% |  |  | 2220
| Design and Engineering |  |  | 4% |  |  | 1075
| Permit, testing and inspection |  |  | 1.25% |  |  | 349
| Contractor Profit/Market Factor | [5 empty] | 0
0
| Recommended Budget | [5 empty] | 28308.5835
0

## LRMF NC Gas WH Z9
Low Rise Multi-Family | [7 empty] | Low Rise Multi-Family: New Construction
New Construction
Gas Option
9
Demolition
|  | Remove Existing Boiler |  |  |  |  | Not required
Labor
Disposal
0
0
| Installation | [5 empty] | 0
|  | Water Heater |  |  |  |  | 0
|  |  | New water heater, equipment price | 8 | EA | 900 | 7200
|  |  | 140 kBtu/h, 0.81 UEF (0.82 EF) gas tankless in outdooor closet |  |  |  | 0
|  |  | Miscellaneous supplies | 8 | LS | 50 | 400
|  |  | Labor | 78 | HR | 58.8662 | 4591.5658
|  | Piping |  |  |  |  | 0
Materials
|  |  | Connection/modification of hot water piping, including valves | 8 | LS | 400 | 3200
|  |  | Modification to gas piping | 8 | LS | 200 | 1600
|  |  | Labor | 16 | HR | 58.8662 | 941.8597
Gas and Electrical Supply
|  |  | New electrical circuits to equipment | 8 | EA | 125 | 1000
|  |  | Panel and main service modification |  |  |  | Not required
|  |  | Gas supply piping | 160 |  |  | Not required
|  |  | Labor | 96 | HR | 58.8662 | 5651.158
24584.5835
|  | Subtotal |  |  |  |  | 24584.5835
0
| General Conditions, Overhead and Profit |  |  | 9% |  |  | 2213
| Design and Engineering |  |  | 4% |  |  | 1072
| Permit, testing and inspection |  |  | 1.25% |  |  | 348
| Contractor Profit/Market Factor | [5 empty] | 0
0
| Recommended Budget | [5 empty] | 28217.5835
0

## LRMF NC Gas WH Z10 (hidden)
Low Rise Multi-Family | [7 empty] | Low Rise Multi-Family: New Construction
New Construction
Gas Option
10
Demolition
|  | Remove Existing Boiler |  |  |  |  | Not required
Labor
Disposal
0
0
| Installation | [5 empty] | 0
|  | Water Heater |  |  |  |  | 0
|  |  | New water heater, equipment price | 8 | EA | 900 | 7200
|  |  | 140 kBtu/h, 0.81 UEF (0.82 EF) gas tankless in outdooor closet |  |  |  | 0
|  |  | Miscellaneous supplies | 8 | LS | 50 | 400
|  |  | Labor | 78 | HR | 58.8662 | 4591.5658
|  | Piping |  |  |  |  | 0
Materials
|  |  | Connection/modification of hot water piping, including valves | 8 | LS | 400 | 3200
|  |  | Modification to gas piping | 8 | LS | 200 | 1600
|  |  | Labor | 16 | HR | 58.8662 | 941.8597
Gas and Electrical Supply
|  |  | New electrical circuits to equipment | 8 | EA | 75 | 600
|  |  | Panel and main service modification |  |  |  | Not required
|  |  | Gas supply piping | 160 | LF | 3 | 480
|  |  | Labor | 96 | HR | 58.8662 | 5651.158
24664.5835
|  | Subtotal |  |  |  |  | 24664.5835
0
| General Conditions, Overhead and Profit |  |  | 9% |  |  | 2220
| Design and Engineering |  |  | 4% |  |  | 1075
| Permit, testing and inspection |  |  | 1.25% |  |  | 349
| Contractor Profit/Market Factor | [5 empty] | 0
0
| Recommended Budget | [5 empty] | 28308.5835
0

## LRMF NC Gas WH Z12 (hidden)
Low Rise Multi-Family | [7 empty] | Low Rise Multi-Family: New Construction
New Construction
Gas Option
12
Demolition
|  | Remove Existing Boiler |  |  |  |  | Not required
Labor
Disposal
0
0
| Installation | [5 empty] | 0
|  | Water Heater |  |  |  |  | 0
|  |  | New water heater, equipment price | 8 | EA | 900 | 7200
|  |  | 140 kBtu/h, 0.81 UEF (0.82 EF) gas tankless in outdooor closet |  |  |  | 0
|  |  | Miscellaneous supplies | 8 | LS | 50 | 400
|  |  | Labor | 78 | HR | 58.8662 | 4591.5658
|  | Piping |  |  |  |  | 0
Materials
|  |  | Connection/modification of hot water piping, including valves | 8 | LS | 400 | 3200
|  |  | Modification to gas piping | 8 | LS | 200 | 1600
|  |  | Labor | 16 | HR | 58.8662 | 941.8597
Gas and Electrical Supply
|  |  | New electrical circuits to equipment | 8 | EA | 75 | 600
|  |  | Panel and main service modification |  |  |  | Not required
|  |  | Gas supply piping | 160 | LF | 3 | 480
|  |  | Labor | 96 | HR | 58.8662 | 5651.158
24664.5835
|  | Subtotal |  |  |  |  | 24664.5835
0
| General Conditions, Overhead and Profit |  |  | 9% |  |  | 2220
| Design and Engineering |  |  | 4% |  |  | 1075
| Permit, testing and inspection |  |  | 1.25% |  |  | 349
| Contractor Profit/Market Factor | [5 empty] | 0
0
| Recommended Budget | [5 empty] | 28308.5835
0

## LRMF 90 Gas WH Z3 (hidden)
Low Rise Multi-Family | [7 empty] | Low Rise Multi-Family: 1990's
1990's
Gas Option
3
Demolition
Remove Existing Boiler
|  |  | Labor | 12 | HR | 58.8662 | 706.3947
|  |  | Disposal | 6 | LS | 100 | 600
1306.3947
0
| Installation | [5 empty] | 0
|  | Water Heater |  |  |  |  | 0
|  |  | New water heater, equipment price | 6 | EA | 715 | 4290
|  |  | 50gal, 0.63 UEF (0.60 EF) gas storage in outdoor closet |  |  |  | 0
|  |  | Miscellaneous supplies | 6 | LS | 50 | 300
|  |  | Labor | 18 | HR | 58.8662 | 1059.5921
|  | Piping |  |  |  |  | 0
Materials
|  |  | Connection/modification of hot water piping, including valves | 6 | LS | 125 | 750
|  |  | Modification to gas piping | 6 | LS | 50 | 300
|  |  | Labor | 12 | HR | 58.8662 | 706.3947
Gas and Electrical Supply
|  |  | New electrical circuits to equipment |  |  |  | Existing
|  |  | Panel and main service modification |  |  |  | Not required
|  |  | Gas supply piping |  |  |  | Existing
|  |  | Labor |  |  |  | Existing
7405.9869
|  | Subtotal |  |  |  |  | 8712.3816
0
| General Conditions, Overhead and Profit |  |  | 15% |  |  | 1307
| Design and Engineering |  |  | 10% |  |  | 1002
| Permit, testing and inspection |  |  | 1.25% |  |  | 138
| Contractor Profit/Market Factor |  |  | 0% |  |  | 0
0
| Recommended Budget | [5 empty] | 11159.3816
0

## LRMF 90 Gas WH Z4 (hidden)
Low Rise Multi-Family | [7 empty] | Low Rise Multi-Family: 1990's
1990's
Gas Option
4
Demolition
Remove Existing Boiler
|  |  | Labor | 12 | HR | 58.8662 | 706.3947
|  |  | Disposal | 6 | LS | 100 | 600
1306.3947
0
| Installation | [5 empty] | 0
|  | Water Heater |  |  |  |  | 0
|  |  | New water heater, equipment price | 6 | EA | 715 | 4290
|  |  | 50gal, 0.63 UEF (0.60 EF) gas storage in outdoor closet |  |  |  | 0
|  |  | Miscellaneous supplies | 6 | LS | 50 | 300
|  |  | Labor | 18 | HR | 58.8662 | 1059.5921
|  | Piping |  |  |  |  | 0
Materials
|  |  | Connection/modification of hot water piping, including valves | 6 | LS | 125 | 750
|  |  | Modification to gas piping | 6 | LS | 50 | 300
|  |  | Labor | 12 | HR | 58.8662 | 706.3947
Gas and Electrical Supply
|  |  | New electrical circuits to equipment |  |  |  | Existing
|  |  | Panel and main service modification |  |  |  | Not required
|  |  | Gas supply piping |  |  |  | Existing
|  |  | Labor |  |  |  | Existing
7405.9869
|  | Subtotal |  |  |  |  | 8712.3816
0
| General Conditions, Overhead and Profit |  |  | 15% |  |  | 1307
| Design and Engineering |  |  | 10% |  |  | 1002
| Permit, testing and inspection |  |  | 1.25% |  |  | 138
| Contractor Profit/Market Factor |  |  | 0% |  |  | 0
0
| Recommended Budget | [5 empty] | 11159.3816
0

## LRMF 90 Gas WH Z6 (hidden)
Low Rise Multi-Family | [7 empty] | Low Rise Multi-Family: 1990's
1990's
Gas Option
6
Demolition
Remove Existing Boiler
|  |  | Labor | 12 | HR | 58.8662 | 706.3947
|  |  | Disposal | 6 | LS | 100 | 600
1306.3947
0
| Installation | [5 empty] | 0
|  | Water Heater |  |  |  |  | 0
|  |  | New water heater, equipment price | 6 | EA | 715 | 4290
|  |  | 50gal, 0.63 UEF (0.60 EF) gas storage in outdoor closet |  |  |  | 0
|  |  | Miscellaneous supplies | 6 | LS | 50 | 300
|  |  | Labor | 18 | HR | 58.8662 | 1059.5921
|  | Piping |  |  |  |  | 0
Materials
|  |  | Connection/modification of hot water piping, including valves | 6 | LS | 125 | 750
|  |  | Modification to gas piping | 6 | LS | 50 | 300
|  |  | Labor | 12 | HR | 58.8662 | 706.3947
Gas and Electrical Supply
|  |  | New electrical circuits to equipment |  |  |  | Existing
|  |  | Panel and main service modification |  |  |  | Not required
|  |  | Gas supply piping |  |  |  | Existing
|  |  | Labor |  |  |  | Existing
7405.9869
|  | Subtotal |  |  |  |  | 8712.3816
0
| General Conditions, Overhead and Profit |  |  | 15% |  |  | 1307
| Design and Engineering |  |  | 10% |  |  | 1002
| Permit, testing and inspection |  |  | 1.25% |  |  | 138
| Contractor Profit/Market Factor |  |  | 0% |  |  | 0
0
| Recommended Budget | [5 empty] | 11159.3816
0

## LRMF 90 Gas WH Z9 (hidden)
Low Rise Multi-Family | [7 empty] | Low Rise Multi-Family: 1990's
1990's
Gas Option
9
Demolition
Remove Existing Boiler
|  |  | Labor | 12 | HR | 58.8662 | 706.3947
|  |  | Disposal | 6 | LS | 100 | 600
1306.3947
0
| Installation | [5 empty] | 0
|  | Water Heater |  |  |  |  | 0
|  |  | New water heater, equipment price | 6 | EA | 715 | 4290
|  |  | 50gal, 0.63 UEF (0.60 EF) gas storage in outdoor closet |  |  |  | 0
|  |  | Miscellaneous supplies | 6 | LS | 50 | 300
|  |  | Labor | 18 | HR | 58.8662 | 1059.5921
|  | Piping |  |  |  |  | 0
Materials
|  |  | Connection/modification of hot water piping, including valves | 6 | LS | 125 | 750
|  |  | Modification to gas piping | 6 | LS | 50 | 300
|  |  | Labor | 12 | HR | 58.8662 | 706.3947
Gas and Electrical Supply
|  |  | New electrical circuits to equipment |  |  |  | Existing
|  |  | Panel and main service modification |  |  |  | Not required
|  |  | Gas supply piping |  |  |  | Existing
|  |  | Labor |  |  |  | Existing
7405.9869
|  | Subtotal |  |  |  |  | 8712.3816
0
| General Conditions, Overhead and Profit |  |  | 15% |  |  | 1307
| Design and Engineering |  |  | 10% |  |  | 1002
| Permit, testing and inspection |  |  | 1.25% |  |  | 138
| Contractor Profit/Market Factor |  |  | 0% |  |  | 0
0
| Recommended Budget | [5 empty] | 11159.3816
0

## LRMF 90 Gas WH Z10 (hidden)
Low Rise Multi-Family | [7 empty] | Low Rise Multi-Family: 1990's
1990's
Gas Option
10
Demolition
Remove Existing Boiler
|  |  | Labor | 12 | HR | 58.8662 | 706.3947
|  |  | Disposal | 6 | LS | 100 | 600
1306.3947
0
| Installation | [5 empty] | 0
|  | Water Heater |  |  |  |  | 0
|  |  | New water heater, equipment price | 6 | EA | 715 | 4290
|  |  | 50gal, 0.63 UEF (0.60 EF) gas storage in outdoor closet |  |  |  | 0
|  |  | Miscellaneous supplies | 6 | LS | 50 | 300
|  |  | Labor | 18 | HR | 58.8662 | 1059.5921
|  | Piping |  |  |  |  | 0
Materials
|  |  | Connection/modification of hot water piping, including valves | 6 | LS | 125 | 750
|  |  | Modification to gas piping | 6 | LS | 50 | 300
|  |  | Labor | 12 | HR | 58.8662 | 706.3947
Gas and Electrical Supply
|  |  | New electrical circuits to equipment |  |  |  | Existing
|  |  | Panel and main service modification |  |  |  | Not required
|  |  | Gas supply piping |  |  |  | Existing
|  |  | Labor |  |  |  | Existing
7405.9869
|  | Subtotal |  |  |  |  | 8712.3816
0
| General Conditions, Overhead and Profit |  |  | 15% |  |  | 1307
| Design and Engineering |  |  | 10% |  |  | 1002
| Permit, testing and inspection |  |  | 1.25% |  |  | 138
| Contractor Profit/Market Factor |  |  | 0% |  |  | 0
0
| Recommended Budget | [5 empty] | 11159.3816
0

## LRMF 78 Gas WH Z3 (hidden)
Low Rise Multi-Family | [7 empty] | Low Rise Multi-Family: Pre-1978
Pre-1978
Gas Option
3
Demolition
Remove Existing Boiler
|  |  | Labor | 16 | HR | 58.8662 | 941.8597
|  |  | Disposal | 8 | LS | 100 | 800
1741.8597
0
| Installation | [5 empty] | 0
|  | Water Heater |  |  |  |  | 0
|  |  | New water heater, equipment price | 8 | EA | 715 | 5720
|  |  | 50gal, 0.63 UEF (0.60 EF) gas storage inside home |  |  |  | 0
|  |  | Miscellaneous supplies | 8 | LS | 50 | 400
|  |  | Labor | 24 | HR | 58.8662 | 1412.7895
|  | Piping |  |  |  |  | 0
Materials
|  |  | Connection/modification of hot water piping, including valves | 8 | LS | 125 | 1000
|  |  | Modification to gas piping | 8 | LS | 50 | 400
|  |  | Labor | 16 | HR | 58.8662 | 941.8597
Gas and Electrical Supply
|  |  | New electrical circuits to equipment |  |  |  | Existing
|  |  | Panel and main service modification |  |  |  | Not required
|  |  | Gas supply piping |  |  |  | Existing
|  |  | Labor |  |  |  | Existing
9874.6492
|  | Subtotal |  |  |  |  | 11616.5088
0
| General Conditions, Overhead and Profit |  |  | 15% |  |  | 1742
| Design and Engineering |  |  | 10% |  |  | 1336
| Permit, testing and inspection |  |  | 1.25% |  |  | 184
| Contractor Profit/Market Factor |  |  | 0% |  |  | 0
0
| Recommended Budget | [5 empty] | 14878.5088
0

## LRMF 78 Gas WH Z4 (hidden)
Low Rise Multi-Family | [7 empty] | Low Rise Multi-Family: Pre-1978
Pre-1978
Gas Option
4
Demolition
Remove Existing Boiler
|  |  | Labor | 16 | HR | 58.8662 | 941.8597
|  |  | Disposal | 8 | LS | 100 | 800
1741.8597
0
| Installation | [5 empty] | 0
|  | Water Heater |  |  |  |  | 0
|  |  | New water heater, equipment price | 8 | EA | 715 | 5720
|  |  | 50gal, 0.63 UEF (0.60 EF) gas storage inside home |  |  |  | 0
|  |  | Miscellaneous supplies | 8 | LS | 50 | 400
|  |  | Labor | 24 | HR | 58.8662 | 1412.7895
|  | Piping |  |  |  |  | 0
Materials
|  |  | Connection/modification of hot water piping, including valves | 8 | LS | 125 | 1000
|  |  | Modification to gas piping | 8 | LS | 50 | 400
|  |  | Labor | 16 | HR | 58.8662 | 941.8597
Gas and Electrical Supply
|  |  | New electrical circuits to equipment |  |  |  | Existing
|  |  | Panel and main service modification |  |  |  | Not required
|  |  | Gas supply piping |  |  |  | Existing
|  |  | Labor |  |  |  | Existing
9874.6492
|  | Subtotal |  |  |  |  | 11616.5088
0
| General Conditions, Overhead and Profit |  |  | 15% |  |  | 1742
| Design and Engineering |  |  | 10% |  |  | 1336
| Permit, testing and inspection |  |  | 1.25% |  |  | 184
| Contractor Profit/Market Factor |  |  | 0% |  |  | 0
0
| Recommended Budget | [5 empty] | 14878.5088
0

## LRMF 78 Gas WH Z6 (hidden)
Low Rise Multi-Family | [7 empty] | Low Rise Multi-Family: Pre-1978
Pre-1978
Gas Option
6
Demolition
Remove Existing Boiler
|  |  | Labor | 16 | HR | 58.8662 | 941.8597
|  |  | Disposal | 8 | LS | 100 | 800
1741.8597
0
| Installation | [5 empty] | 0
|  | Water Heater |  |  |  |  | 0
|  |  | New water heater, equipment price | 8 | EA | 715 | 5720
|  |  | 50gal, 0.63 UEF (0.60 EF) gas storage inside home |  |  |  | 0
|  |  | Miscellaneous supplies | 8 | LS | 50 | 400
|  |  | Labor | 24 | HR | 58.8662 | 1412.7895
|  | Piping |  |  |  |  | 0
Materials
|  |  | Connection/modification of hot water piping, including valves | 8 | LS | 125 | 1000
|  |  | Modification to gas piping | 8 | LS | 50 | 400
|  |  | Labor | 16 | HR | 58.8662 | 941.8597
Gas and Electrical Supply
|  |  | New electrical circuits to equipment |  |  |  | Existing
|  |  | Panel and main service modification |  |  |  | Not required
|  |  | Gas supply piping |  |  |  | Existing
|  |  | Labor |  |  |  | Existing
9874.6492
|  | Subtotal |  |  |  |  | 11616.5088
0
| General Conditions, Overhead and Profit |  |  | 15% |  |  | 1742
| Design and Engineering |  |  | 10% |  |  | 1336
| Permit, testing and inspection |  |  | 1.25% |  |  | 184
| Contractor Profit/Market Factor |  |  | 0% |  |  | 0
0
| Recommended Budget | [5 empty] | 14878.5088
0

## LRMF 78 Gas WH Z9 (hidden)
Low Rise Multi-Family | [7 empty] | Low Rise Multi-Family: Pre-1978
Pre-1978
Gas Option
9
Demolition
Remove Existing Boiler
|  |  | Labor | 16 | HR | 58.8662 | 941.8597
|  |  | Disposal | 8 | LS | 100 | 800
1741.8597
0
| Installation | [5 empty] | 0
|  | Water Heater |  |  |  |  | 0
|  |  | New water heater, equipment price | 8 | EA | 715 | 5720
|  |  | 50gal, 0.63 UEF (0.60 EF) gas storage inside home |  |  |  | 0
|  |  | Miscellaneous supplies | 8 | LS | 50 | 400
|  |  | Labor | 24 | HR | 58.8662 | 1412.7895
|  | Piping |  |  |  |  | 0
Materials
|  |  | Connection/modification of hot water piping, including valves | 8 | LS | 125 | 1000
|  |  | Modification to gas piping | 8 | LS | 50 | 400
|  |  | Labor | 16 | HR | 58.8662 | 941.8597
Gas and Electrical Supply
|  |  | New electrical circuits to equipment |  |  |  | Existing
|  |  | Panel and main service modification |  |  |  | Not required
|  |  | Gas supply piping |  |  |  | Existing
|  |  | Labor |  |  |  | Existing
9874.6492
|  | Subtotal |  |  |  |  | 11616.5088
0
| General Conditions, Overhead and Profit |  |  | 15% |  |  | 1742
| Design and Engineering |  |  | 10% |  |  | 1336
| Permit, testing and inspection |  |  | 1.25% |  |  | 184
| Contractor Profit/Market Factor |  |  | 0% |  |  | 0
0
| Recommended Budget | [5 empty] | 14878.5088
0

## LRMF 78 Gas WH Z10 (hidden)
Low Rise Multi-Family | [7 empty] | Low Rise Multi-Family: Pre-1978
Pre-1978
Gas Option
10
Demolition
Remove Existing Boiler
|  |  | Labor | 16 | HR | 58.8662 | 941.8597
|  |  | Disposal | 8 | LS | 100 | 800
1741.8597
0
| Installation | [5 empty] | 0
|  | Water Heater |  |  |  |  | 0
|  |  | New water heater, equipment price | 8 | EA | 715 | 5720
|  |  | 50gal, 0.63 UEF (0.60 EF) gas storage inside home |  |  |  | 0
|  |  | Miscellaneous supplies | 8 | LS | 50 | 400
|  |  | Labor | 24 | HR | 58.8662 | 1412.7895
|  | Piping |  |  |  |  | 0
Materials
|  |  | Connection/modification of hot water piping, including valves | 8 | LS | 125 | 1000
|  |  | Modification to gas piping | 8 | LS | 50 | 400
|  |  | Labor | 16 | HR | 58.8662 | 941.8597
Gas and Electrical Supply
|  |  | New electrical circuits to equipment |  |  |  | Existing
|  |  | Panel and main service modification |  |  |  | Not required
|  |  | Gas supply piping |  |  |  | Existing
|  |  | Labor |  |  |  | Existing
9874.6492
|  | Subtotal |  |  |  |  | 11616.5088
0
| General Conditions, Overhead and Profit |  |  | 15% |  |  | 1742
| Design and Engineering |  |  | 10% |  |  | 1336
| Permit, testing and inspection |  |  | 1.25% |  |  | 184
| Contractor Profit/Market Factor |  |  | 0% |  |  | 0
0
| Recommended Budget | [5 empty] | 14878.5088
0

## LRMF 78 Gas WH Z12 (hidden)
Low Rise Multi-Family | [7 empty] | Low Rise Multi-Family: Pre-1978
Pre-1978
Gas Option
12
Demolition
Remove Existing Boiler
|  |  | Labor | 16 | HR | 58.8662 | 941.8597
|  |  | Disposal | 8 | LS | 100 | 800
1741.8597
0
| Installation | [5 empty] | 0
|  | Water Heater |  |  |  |  | 0
|  |  | New water heater, equipment price | 8 | EA | 715 | 5720
|  |  | 50gal, 0.63 UEF (0.60 EF) gas storage inside home |  |  |  | 0
|  |  | Miscellaneous supplies | 8 | LS | 50 | 400
|  |  | Labor | 24 | HR | 58.8662 | 1412.7895
|  | Piping |  |  |  |  | 0
Materials
|  |  | Connection/modification of hot water piping, including valves | 8 | LS | 125 | 1000
|  |  | Modification to gas piping | 8 | LS | 50 | 400
|  |  | Labor | 16 | HR | 58.8662 | 941.8597
Gas and Electrical Supply
|  |  | New electrical circuits to equipment |  |  |  | Existing
|  |  | Panel and main service modification |  |  |  | Not required
|  |  | Gas supply piping |  |  |  | Existing
|  |  | Labor |  |  |  | Existing
9874.6492
|  | Subtotal |  |  |  |  | 11616.5088
0
| General Conditions, Overhead and Profit |  |  | 15% |  |  | 1742
| Design and Engineering |  |  | 10% |  |  | 1336
| Permit, testing and inspection |  |  | 1.25% |  |  | 184
| Contractor Profit/Market Factor |  |  | 0% |  |  | 0
0
| Recommended Budget | [5 empty] | 14878.5088
0

## LRMF NC Electric WH Z3 S
Low Rise Multi-Family | [7 empty] | Low Rise Multi-Family: New Construction
New Construction
Electric Option
3
Demolition
Remove Existing Boiler
|  |  | Labor |  |  |  | Not required
Disposal
0
| Installation | [5 empty] | 0
|  | Water Heater |  |  |  |  | 0
|  |  | New water heater, equipment price | 8 | EA | 1200 | 9600
|  |  | 50gal heat pump water heater in outdoor closet 3.0 UEF, NEEA Tier 3 |  |  |  | 0
|  |  | Miscellaneous supplies | 8 | LS | 50 | 400
|  |  | Labor | 36 | HR | 58.8662 | 2119.1842
|  | Piping |  |  |  |  | 0
Materials
|  |  | Connection/modification of hot water piping, including valves | 8 | LS | 400 | 3200
|  |  | Condensate piping | 8 | LS | 100 | 800
|  |  | Labor | 16 | HR | 58.8662 | 941.8597
Gas and Electrical Supply
|  |  | New electrical circuits to equipment | 8 | EA | 125 | 1000
|  |  | Panel and main service modification |  |  |  | Not required
|  |  | Gas supply piping |  |  |  | Not required
|  |  | Labor | 48 | HR | 58.8662 | 2825.579
20886.6229
|  | Subtotal |  |  |  |  | 20886.6229
0
| General Conditions, Overhead and Profit |  |  | 9% |  |  | 1880
| Design and Engineering |  |  | 4% |  |  | 911
| Permit, testing and inspection |  |  | 1.25% |  |  | 296
| Contractor Profit/Market Factor | [5 empty] | 0
0
| Recommended Budget | [5 empty] | 23973.6229
0

## LRMF NC Electric WH Z4 S (hidden)
Low Rise Multi-Family | [7 empty] | Low Rise Multi-Family: New Construction
New Construction
Electric Option
4
Demolition
|  | Remove Existing Boiler |  |  |  |  | Not required
Labor
Disposal
0
0
| Installation | [5 empty] | 0
|  | Water Heater |  |  |  |  | 0
|  |  | New water heater, equipment price | 8 | EA | 1200 | 9600
|  |  | 50gal heat pump water heater in outdoor closet 3.0 UEF, NEEA Tier 3 |  |  |  | 0
|  |  | Miscellaneous supplies | 8 | LS | 50 | 400
|  |  | Labor | 36 | HR | 58.8662 | 2119.1842
|  | Piping |  |  |  |  | 0
Materials
|  |  | Connection/modification of hot water piping, including valves | 8 | LS | 400 | 3200
|  |  | Condensate piping | 8 | LS | 100 | 800
|  |  | Labor | 16 | HR | 58.8662 | 941.8597
Gas and Electrical Supply
|  |  | New electrical circuits to equipment | 8 | EA | 125 | 1000
|  |  | Panel and main service modification |  |  |  | Not required
|  |  | Gas supply piping |  |  |  | Not required
|  |  | Labor | 48 | HR | 58.8662 | 2825.579
20886.6229
|  | Subtotal |  |  |  |  | 20886.6229
0
| General Conditions, Overhead and Profit |  |  | 9% |  |  | 1880
| Design and Engineering |  |  | 4% |  |  | 911
| Permit, testing and inspection |  |  | 1.25% |  |  | 296
| Contractor Profit/Market Factor | [5 empty] | 0
0
| Recommended Budget | [5 empty] | 23973.6229
0

## LRMF NC Electric WH Z6 S (hidden)
Low Rise Multi-Family | [7 empty] | Low Rise Multi-Family: New Construction
New Construction
Electric Option
6
Demolition
|  | Remove Existing Boiler |  |  |  |  | Not required
Labor
Disposal
0
0
| Installation | [5 empty] | 0
|  | Water Heater |  |  |  |  | 0
|  |  | New water heater, equipment price | 8 | EA | 1200 | 9600
|  |  | 50gal heat pump water heater in outdoor closet 3.0 UEF, NEEA Tier 3 |  |  |  | 0
|  |  | Miscellaneous supplies | 8 | LS | 50 | 400
|  |  | Labor | 36 | HR | 58.8662 | 2119.1842
|  | Piping |  |  |  |  | 0
Materials
|  |  | Connection/modification of hot water piping, including valves | 8 | LS | 400 | 3200
|  |  | Condensate piping | 8 | LS | 100 | 800
|  |  | Labor | 16 | HR | 58.8662 | 941.8597
Gas and Electrical Supply
|  |  | New electrical circuits to equipment | 8 | EA | 125 | 1000
|  |  | Panel and main service modification |  |  |  | Not required
|  |  | Gas supply piping |  |  |  | Not required
|  |  | Labor | 48 | HR | 58.8662 | 2825.579
20886.6229
|  | Subtotal |  |  |  |  | 20886.6229
0
| General Conditions, Overhead and Profit |  |  | 9% |  |  | 1880
| Design and Engineering |  |  | 4% |  |  | 911
| Permit, testing and inspection |  |  | 1.25% |  |  | 296
| Contractor Profit/Market Factor | [5 empty] | 0
0
| Recommended Budget | [5 empty] | 23973.6229
0

## LRMF NC Electric WH Z9 S (hidden)
Low Rise Multi-Family | [7 empty] | Low Rise Multi-Family: New Construction
New Construction
Electric Option
9
Demolition
|  | Remove Existing Boiler |  |  |  |  | Not required
Labor
Disposal
0
0
| Installation | [5 empty] | 0
|  | Water Heater |  |  |  |  | 0
|  |  | New water heater, equipment price | 8 | EA | 1200 | 9600
|  |  | 50gal heat pump water heater in outdoor closet 3.0 UEF, NEEA Tier 3 |  |  |  | 0
|  |  | Miscellaneous supplies | 8 | LS | 50 | 400
|  |  | Labor | 36 | HR | 58.8662 | 2119.1842
|  | Piping |  |  |  |  | 0
Materials
|  |  | Connection/modification of hot water piping, including valves | 8 | LS | 400 | 3200
|  |  | Condensate piping | 8 | LS | 100 | 800
|  |  | Labor | 16 | HR | 58.8662 | 941.8597
Gas and Electrical Supply
|  |  | New electrical circuits to equipment | 8 | EA | 125 | 1000
|  |  | Panel and main service modification |  |  |  | Not required
|  |  | Gas supply piping |  |  |  | Not required
|  |  | Labor | 48 | HR | 58.8662 | 2825.579
20886.6229
|  | Subtotal |  |  |  |  | 20886.6229
0
| General Conditions, Overhead and Profit |  |  | 9% |  |  | 1880
| Design and Engineering |  |  | 4% |  |  | 911
| Permit, testing and inspection |  |  | 1.25% |  |  | 296
| Contractor Profit/Market Factor | [5 empty] | 0
0
| Recommended Budget | [5 empty] | 23973.6229
0

## LRMF NC Electric WH Z10 S (hidden)
Low Rise Multi-Family | [7 empty] | Low Rise Multi-Family: New Construction
New Construction
Electric Option
10
Demolition
|  | Remove Existing Boiler |  |  |  |  | Not required
Labor
Disposal
0
0
| Installation | [5 empty] | 0
|  | Water Heater |  |  |  |  | 0
|  |  | New water heater, equipment price | 8 | EA | 1200 | 9600
|  |  | 50gal heat pump water heater in outdoor closet 3.0 UEF, NEEA Tier 3 |  |  |  | 0
|  |  | Miscellaneous supplies | 8 | LS | 50 | 400
|  |  | Labor | 36 | HR | 58.8662 | 2119.1842
|  | Piping |  |  |  |  | 0
Materials
|  |  | Connection/modification of hot water piping, including valves | 8 | LS | 400 | 3200
|  |  | Condensate piping | 8 | LS | 100 | 800
|  |  | Labor | 16 | HR | 58.8662 | 941.8597
Gas and Electrical Supply
|  |  | New electrical circuits to equipment | 8 | EA | 125 | 1000
|  |  | Panel and main service modification |  |  |  | Not required
|  |  | Gas supply piping |  |  |  | Not required
|  |  | Labor | 48 | HR | 58.8662 | 2825.579
20886.6229
|  | Subtotal |  |  |  |  | 20886.6229
0
| General Conditions, Overhead and Profit |  |  | 9% |  |  | 1880
| Design and Engineering |  |  | 4% |  |  | 911
| Permit, testing and inspection |  |  | 1.25% |  |  | 296
| Contractor Profit/Market Factor | [5 empty] | 0
0
| Recommended Budget | [5 empty] | 23973.6229
0

## LRMF NC Electric WH Z12 S (hidden)
Low Rise Multi-Family | [7 empty] | Low Rise Multi-Family: New Construction
New Construction
Electric Option
12
Demolition
|  | Remove Existing Boiler |  |  |  |  | Not required
Labor
Disposal
0
0
| Installation | [5 empty] | 0
|  | Water Heater |  |  |  |  | 0
|  |  | New water heater, equipment price | 8 | EA | 1200 | 9600
|  |  | 50gal heat pump water heater in outdoor closet 3.0 UEF, NEEA Tier 3 |  |  |  | 0
|  |  | Miscellaneous supplies | 8 | LS | 50 | 400
|  |  | Labor | 36 | HR | 58.8662 | 2119.1842
|  | Piping |  |  |  |  | 0
Materials
|  |  | Connection/modification of hot water piping, including valves | 8 | LS | 400 | 3200
|  |  | Condensate piping | 8 | LS | 100 | 800
|  |  | Labor | 16 | HR | 58.8662 | 941.8597
Gas and Electrical Supply
|  |  | New electrical circuits to equipment | 8 | EA | 125 | 1000
|  |  | Panel and main service modification |  |  |  | Not required
|  |  | Gas supply piping |  |  |  | Not required
|  |  | Labor | 48 | HR | 58.8662 | 2825.579
20886.6229
|  | Subtotal |  |  |  |  | 20886.6229
0
| General Conditions, Overhead and Profit |  |  | 9% |  |  | 1880
| Design and Engineering |  |  | 4% |  |  | 911
| Permit, testing and inspection |  |  | 1.25% |  |  | 296
| Contractor Profit/Market Factor | [5 empty] | 0
0
| Recommended Budget | [5 empty] | 23973.6229
0

## LRMF NC Electric WH Z4 O1 (hidden)
Low Rise Multi-Family | [7 empty] | Low Rise Multi-Family: New Construction
New Construction
Electric Option
4
Demolition
|  | Remove Existing Boiler |  |  |  |  | Not required
Labor
Disposal
0
0
| Installation | [5 empty] | 0
|  | Water Heater |  |  |  |  | 0
|  |  | New water heater, equipment price | 8 | EA |  | Not Available
|  |  | 50gal heat pump water heater in outdoor closet 2.2 UEF |  |  |  | 0
|  |  | Miscellaneous supplies | 8 | LS | 50 | 400
|  |  | Labor | 36 | HR | 58.8662 | 2119.1842
|  | Piping |  |  |  |  | 0
Materials
|  |  | Connection/modification of hot water piping, including valves | 8 | LS | 125 | 1000
|  |  | Condensate piping | 8 | LS | 100 | 800
|  |  | Labor | 16 | HR | 58.8662 | 941.8597
Gas and Electrical Supply
|  |  | New electrical circuits to equipment | 8 | EA | 125 | 1000
|  |  | Panel and main service modification |  |  |  | Not required
|  |  | Gas supply piping |  |  |  | Not required
|  |  | Labor | 48 | HR | 58.8662 | 2825.579
9086.6229
|  | Subtotal |  |  |  |  | 9086.6229
0
| General Conditions, Overhead and Profit |  |  | 9% |  |  | 818
| Design and Engineering |  |  | 4% |  |  | 396
| Permit, testing and inspection |  |  | 1.25% |  |  | 129
| Contractor Profit/Market Factor | [5 empty] | 0
0
| Recommended Budget | [5 empty] | 10429.6229
0

## LRMF NC Electric WH Z6 O1 (hidden)
Low Rise Multi-Family | [7 empty] | Low Rise Multi-Family: New Construction
New Construction
Electric Option
6
Demolition
|  | Remove Existing Boiler |  |  |  |  | Not required
Labor
Disposal
0
0
| Installation | [5 empty] | 0
|  | Water Heater |  |  |  |  | 0
|  |  | New water heater, equipment price | 8 | EA |  | Not Available
|  |  | 50gal heat pump water heater in outdoor closet 2.2 UEF |  |  |  | 0
|  |  | Miscellaneous supplies | 8 | LS | 50 | 400
|  |  | Labor | 36 | HR | 58.8662 | 2119.1842
|  | Piping |  |  |  |  | 0
Materials
|  |  | Connection/modification of hot water piping, including valves | 8 | LS | 125 | 1000
|  |  | Condensate piping | 8 | LS | 100 | 800
|  |  | Labor | 16 | HR | 58.8662 | 941.8597
Gas and Electrical Supply
|  |  | New electrical circuits to equipment | 8 | EA | 125 | 1000
|  |  | Panel and main service modification |  |  |  | Not required
|  |  | Gas supply piping |  |  |  | Not required
|  |  | Labor | 48 | HR | 58.8662 | 2825.579
9086.6229
|  | Subtotal |  |  |  |  | 9086.6229
0
| General Conditions, Overhead and Profit |  |  | 9% |  |  | 818
| Design and Engineering |  |  | 4% |  |  | 396
| Permit, testing and inspection |  |  | 1.25% |  |  | 129
| Contractor Profit/Market Factor | [5 empty] | 0
0
| Recommended Budget | [5 empty] | 10429.6229
0

## LRMF NC Electric WH Z9 O1 (hidden)
Low Rise Multi-Family | [7 empty] | Low Rise Multi-Family: New Construction
New Construction
Electric Option
9
Demolition
|  | Remove Existing Boiler |  |  |  |  | Not required
Labor
Disposal
0
0
| Installation | [5 empty] | 0
|  | Water Heater |  |  |  |  | 0
|  |  | New water heater, equipment price | 8 | EA |  | Not Available
|  |  | 50gal heat pump water heater in outdoor closet 2.2 UEF |  |  |  | 0
|  |  | Miscellaneous supplies | 8 | LS | 50 | 400
|  |  | Labor | 36 | HR | 58.8662 | 2119.1842
|  | Piping |  |  |  |  | 0
Materials
|  |  | Connection/modification of hot water piping, including valves | 8 | LS | 125 | 1000
|  |  | Condensate piping | 8 | LS | 100 | 800
|  |  | Labor | 16 | HR | 58.8662 | 941.8597
Gas and Electrical Supply
|  |  | New electrical circuits to equipment | 8 | EA | 125 | 1000
|  |  | Panel and main service modification |  |  |  | Not required
|  |  | Gas supply piping |  |  |  | Not required
|  |  | Labor | 48 | HR | 58.8662 | 2825.579
9086.6229
|  | Subtotal |  |  |  |  | 9086.6229
0
| General Conditions, Overhead and Profit |  |  | 9% |  |  | 818
| Design and Engineering |  |  | 4% |  |  | 396
| Permit, testing and inspection |  |  | 1.25% |  |  | 129
| Contractor Profit/Market Factor | [5 empty] | 0
0
| Recommended Budget | [5 empty] | 10429.6229
0

## LRMF NC Electric WH Z10 O1 (hidden)
Low Rise Multi-Family | [7 empty] | Low Rise Multi-Family: New Construction
New Construction
Electric Option
10
Demolition
|  | Remove Existing Boiler |  |  |  |  | Not required
Labor
Disposal
0
0
| Installation | [5 empty] | 0
|  | Water Heater |  |  |  |  | 0
|  |  | New water heater, equipment price | 8 | EA |  | Not Available
|  |  | 50gal heat pump water heater in outdoor closet 2.2 UEF |  |  |  | 0
|  |  | Miscellaneous supplies | 8 | LS | 50 | 400
|  |  | Labor | 36 | HR | 58.8662 | 2119.1842
|  | Piping |  |  |  |  | 0
Materials
|  |  | Connection/modification of hot water piping, including valves | 8 | LS | 125 | 1000
|  |  | Condensate piping | 8 | LS | 100 | 800
|  |  | Labor | 16 | HR | 58.8662 | 941.8597
Gas and Electrical Supply
|  |  | New electrical circuits to equipment | 8 | EA | 125 | 1000
|  |  | Panel and main service modification |  |  |  | Not required
|  |  | Gas supply piping |  |  |  | Not required
|  |  | Labor | 48 | HR | 58.8662 | 2825.579
9086.6229
|  | Subtotal |  |  |  |  | 9086.6229
0
| General Conditions, Overhead and Profit |  |  | 9% |  |  | 818
| Design and Engineering |  |  | 4% |  |  | 396
| Permit, testing and inspection |  |  | 1.25% |  |  | 129
| Contractor Profit/Market Factor | [5 empty] | 0
0
| Recommended Budget | [5 empty] | 10429.6229
0

## LRMF NC Electric WH Z12 O1 (hidden)
Low Rise Multi-Family | [7 empty] | Low Rise Multi-Family: New Construction
New Construction
Electric Option
12
Demolition
|  | Remove Existing Boiler |  |  |  |  | Not required
Labor
Disposal
0
0
| Installation | [5 empty] | 0
|  | Water Heater |  |  |  |  | 0
|  |  | New water heater, equipment price | 8 | EA |  | Not Available
|  |  | 50gal heat pump water heater in outdoor closet 2.2 UEF |  |  |  | 0
|  |  | Miscellaneous supplies | 8 | LS | 50 | 400
|  |  | Labor | 36 | HR | 58.8662 | 2119.1842
|  | Piping |  |  |  |  | 0
Materials
|  |  | Connection/modification of hot water piping, including valves | 8 | LS | 125 | 1000
|  |  | Condensate piping | 8 | LS | 100 | 800
|  |  | Labor | 16 | HR | 58.8662 | 941.8597
Gas and Electrical Supply
|  |  | New electrical circuits to equipment | 8 | EA | 125 | 1000
|  |  | Panel and main service modification |  |  |  | Not required
|  |  | Gas supply piping |  |  |  | Not required
|  |  | Labor | 48 | HR | 58.8662 | 2825.579
9086.6229
|  | Subtotal |  |  |  |  | 9086.6229
0
| General Conditions, Overhead and Profit |  |  | 9% |  |  | 818
| Design and Engineering |  |  | 4% |  |  | 396
| Permit, testing and inspection |  |  | 1.25% |  |  | 129
| Contractor Profit/Market Factor | [5 empty] | 0
0
| Recommended Budget | [5 empty] | 10429.6229
0

## LRMF NC Electric WH Z3 O2
Low Rise Multi-Family | [7 empty] | Low Rise Multi-Family: New Construction
New Construction
Electric Option
3
Demolition
Remove Existing Boiler
|  |  | Labor |  |  |  | Not required
Disposal
0
| Installation | [5 empty] | 0
|  | Water Heater |  |  |  |  | 0
|  |  | New water heater, equipment price | 8 | EA | 1800 | 14400
|  |  | 50gal heat pump water heater in outdoor closet 3.4 UEF, NEEA Tier 3 |  |  |  | 0
|  |  | Miscellaneous supplies | 8 | LS | 50 | 400
|  |  | Labor | 36 | HR | 58.8662 | 2119.1842
|  | Piping |  |  |  |  | 0
Materials
|  |  | Connection/modification of hot water piping, including valves | 8 | LS | 125 | 1000
|  |  | Condensate piping | 8 | LS | 100 | 800
|  |  | Labor | 16 | HR | 58.8662 | 941.8597
Gas and Electrical Supply
|  |  | New electrical circuits to equipment | 8 | EA | 125 | 1000
|  |  | Panel and main service modification |  |  |  | Not required
|  |  | Gas supply piping |  |  |  | Not required
|  |  | Labor | 48 | HR | 58.8662 | 2825.579
23486.6229
|  | Subtotal |  |  |  |  | 23486.6229
0
| General Conditions, Overhead and Profit |  |  | 9% |  |  | 2114
| Design and Engineering |  |  | 4% |  |  | 1024
| Permit, testing and inspection |  |  | 1.25% |  |  | 333
| Contractor Profit/Market Factor | [5 empty] | 0
0
| Recommended Budget | [5 empty] | 26957.6229
0

## LRMF NC Electric WH Z3 ER
Low Rise Multi-Family | [7 empty] | Low Rise Multi-Family: New Construction
New Construction
Electric Option
3
Demolition
Remove Existing Boiler
|  |  | Labor |  |  |  | Not required
Disposal
0
| Installation | [5 empty] | 0
|  | Water Heater |  |  |  |  | 0
|  |  | New water heater, equipment price | 8 | EA | 600 | 4800
|  |  | 50gal 0.92 UEF electric resistance water heater in outdoor closet |  |  |  | 0
|  |  | Miscellaneous supplies | 8 | LS | 50 | 400
|  |  | Labor | 36 | HR | 58.8662 | 2119.1842
|  | Piping |  |  |  |  | 0
Materials
|  |  | Connection/modification of hot water piping, including valves | 8 | LS | 125 | 1000
|  |  | Condensate piping | 8 | LS | 100 | 800
|  |  | Labor | 16 | HR | 58.8662 | 941.8597
Gas and Electrical Supply
|  |  | New electrical circuits to equipment | 8 | EA | 125 | 1000
|  |  | Panel and main service modification |  |  |  | Not required
|  |  | Gas supply piping |  |  |  | Not required
|  |  | Labor | 48 | HR | 58.8662 | 2825.579
13886.6229
|  | Subtotal |  |  |  |  | 13886.6229
0
| General Conditions, Overhead and Profit |  |  | 9% |  |  | 1250
| Design and Engineering |  |  | 4% |  |  | 605
| Permit, testing and inspection |  |  | 1.25% |  |  | 197
| Contractor Profit/Market Factor | [5 empty] | 0
0
| Recommended Budget | [5 empty] | 15938.6229
0

## LRMF NC Electric WH Z4 O2 (hidden)
Low Rise Multi-Family | [7 empty] | Low Rise Multi-Family: New Construction
New Construction
Electric Option
4
Demolition
|  | Remove Existing Boiler |  |  |  |  | Not required
Labor
Disposal
0
0
| Installation | [5 empty] | 0
|  | Water Heater |  |  |  |  | 0
|  |  | New water heater, equipment price | 8 | EA | 1800 | 14400
|  |  | 50gal heat pump water heater in outdoor closet 3.4 UEF, NEEA Tier 3 |  |  |  | 0
|  |  | Miscellaneous supplies | 8 | LS | 50 | 400
|  |  | Labor | 36 | HR | 58.8662 | 2119.1842
|  | Piping |  |  |  |  | 0
Materials
|  |  | Connection/modification of hot water piping, including valves | 8 | LS | 125 | 1000
|  |  | Condensate piping | 8 | LS | 100 | 800
|  |  | Labor | 16 | HR | 58.8662 | 941.8597
Gas and Electrical Supply
|  |  | New electrical circuits to equipment | 8 | EA | 125 | 1000
|  |  | Panel and main service modification |  |  |  | Not required
|  |  | Gas supply piping |  |  |  | Not required
|  |  | Labor | 48 | HR | 58.8662 | 2825.579
23486.6229
|  | Subtotal |  |  |  |  | 23486.6229
0
| General Conditions, Overhead and Profit |  |  | 9% |  |  | 2114
| Design and Engineering |  |  | 4% |  |  | 1024
| Permit, testing and inspection |  |  | 1.25% |  |  | 333
| Contractor Profit/Market Factor | [5 empty] | 0
0
| Recommended Budget | [5 empty] | 26957.6229
0

## LRMF NC Electric WH Z6 O2 (hidden)
Low Rise Multi-Family | [7 empty] | Low Rise Multi-Family: New Construction
New Construction
Electric Option
6
Demolition
|  | Remove Existing Boiler |  |  |  |  | Not required
Labor
Disposal
0
0
| Installation | [5 empty] | 0
|  | Water Heater |  |  |  |  | 0
|  |  | New water heater, equipment price | 8 | EA | 1800 | 14400
|  |  | 50gal heat pump water heater in outdoor closet 3.4 UEF, NEEA Tier 3 |  |  |  | 0
|  |  | Miscellaneous supplies | 8 | LS | 50 | 400
|  |  | Labor | 36 | HR | 58.8662 | 2119.1842
|  | Piping |  |  |  |  | 0
Materials
|  |  | Connection/modification of hot water piping, including valves | 8 | LS | 125 | 1000
|  |  | Condensate piping | 8 | LS | 100 | 800
|  |  | Labor | 16 | HR | 58.8662 | 941.8597
Gas and Electrical Supply
|  |  | New electrical circuits to equipment | 8 | EA | 125 | 1000
|  |  | Panel and main service modification |  |  |  | Not required
|  |  | Gas supply piping |  |  |  | Not required
|  |  | Labor | 48 | HR | 58.8662 | 2825.579
23486.6229
|  | Subtotal |  |  |  |  | 23486.6229
0
| General Conditions, Overhead and Profit |  |  | 9% |  |  | 2114
| Design and Engineering |  |  | 4% |  |  | 1024
| Permit, testing and inspection |  |  | 1.25% |  |  | 333
| Contractor Profit/Market Factor | [5 empty] | 0
0
| Recommended Budget | [5 empty] | 26957.6229
0

## LRMF NC Electric WH Z9 O2 (hidden)
Low Rise Multi-Family | [7 empty] | Low Rise Multi-Family: New Construction
New Construction
Electric Option
9
Demolition
|  | Remove Existing Boiler |  |  |  |  | Not required
Labor
Disposal
0
0
| Installation | [5 empty] | 0
|  | Water Heater |  |  |  |  | 0
|  |  | New water heater, equipment price | 8 | EA | 1800 | 14400
|  |  | 50gal heat pump water heater in outdoor closet 3.4 UEF, NEEA Tier 3 |  |  |  | 0
|  |  | Miscellaneous supplies | 8 | LS | 50 | 400
|  |  | Labor | 36 | HR | 58.8662 | 2119.1842
|  | Piping |  |  |  |  | 0
Materials
|  |  | Connection/modification of hot water piping, including valves | 8 | LS | 125 | 1000
|  |  | Condensate piping | 8 | LS | 100 | 800
|  |  | Labor | 16 | HR | 58.8662 | 941.8597
Gas and Electrical Supply
|  |  | New electrical circuits to equipment | 8 | EA | 125 | 1000
|  |  | Panel and main service modification |  |  |  | Not required
|  |  | Gas supply piping |  |  |  | Not required
|  |  | Labor | 48 | HR | 58.8662 | 2825.579
23486.6229
|  | Subtotal |  |  |  |  | 23486.6229
0
| General Conditions, Overhead and Profit |  |  | 9% |  |  | 2114
| Design and Engineering |  |  | 4% |  |  | 1024
| Permit, testing and inspection |  |  | 1.25% |  |  | 333
| Contractor Profit/Market Factor | [5 empty] | 0
0
| Recommended Budget | [5 empty] | 26957.6229
0

## LRMF NC Electric WH Z10 O2 (hidden)
Low Rise Multi-Family | [7 empty] | Low Rise Multi-Family: New Construction
New Construction
Electric Option
10
Demolition
|  | Remove Existing Boiler |  |  |  |  | Not required
Labor
Disposal
0
0
| Installation | [5 empty] | 0
|  | Water Heater |  |  |  |  | 0
|  |  | New water heater, equipment price | 8 | EA | 1800 | 14400
|  |  | 50gal heat pump water heater in outdoor closet 3.4 UEF, NEEA Tier 3 |  |  |  | 0
|  |  | Miscellaneous supplies | 8 | LS | 50 | 400
|  |  | Labor | 36 | HR | 58.8662 | 2119.1842
|  | Piping |  |  |  |  | 0
Materials
|  |  | Connection/modification of hot water piping, including valves | 8 | LS | 125 | 1000
|  |  | Condensate piping | 8 | LS | 100 | 800
|  |  | Labor | 16 | HR | 58.8662 | 941.8597
Gas and Electrical Supply
|  |  | New electrical circuits to equipment | 8 | EA | 125 | 1000
|  |  | Panel and main service modification |  |  |  | Not required
|  |  | Gas supply piping |  |  |  | Not required
|  |  | Labor | 48 | HR | 58.8662 | 2825.579
23486.6229
|  | Subtotal |  |  |  |  | 23486.6229
0
| General Conditions, Overhead and Profit |  |  | 9% |  |  | 2114
| Design and Engineering |  |  | 4% |  |  | 1024
| Permit, testing and inspection |  |  | 1.25% |  |  | 333
| Contractor Profit/Market Factor | [5 empty] | 0
0
| Recommended Budget | [5 empty] | 26957.6229
0

## LRMF NC Electric WH Z12 O2 (hidden)
Low Rise Multi-Family | [7 empty] | Low Rise Multi-Family: New Construction
New Construction
Electric Option
12
Demolition
|  | Remove Existing Boiler |  |  |  |  | Not required
Labor
Disposal
0
0
| Installation | [5 empty] | 0
|  | Water Heater |  |  |  |  | 0
|  |  | New water heater, equipment price | 8 | EA | 1800 | 14400
|  |  | 50gal heat pump water heater in outdoor closet 3.4 UEF, NEEA Tier 3 |  |  |  | 0
|  |  | Miscellaneous supplies | 8 | LS | 50 | 400
|  |  | Labor | 36 | HR | 58.8662 | 2119.1842
|  | Piping |  |  |  |  | 0
Materials
|  |  | Connection/modification of hot water piping, including valves | 8 | LS | 125 | 1000
|  |  | Condensate piping | 8 | LS | 100 | 800
|  |  | Labor | 16 | HR | 58.8662 | 941.8597
Gas and Electrical Supply
|  |  | New electrical circuits to equipment | 8 | EA | 125 | 1000
|  |  | Panel and main service modification |  |  |  | Not required
|  |  | Gas supply piping |  |  |  | Not required
|  |  | Labor | 48 | HR | 58.8662 | 2825.579
23486.6229
|  | Subtotal |  |  |  |  | 23486.6229
0
| General Conditions, Overhead and Profit |  |  | 9% |  |  | 2114
| Design and Engineering |  |  | 4% |  |  | 1024
| Permit, testing and inspection |  |  | 1.25% |  |  | 333
| Contractor Profit/Market Factor | [5 empty] | 0
0
| Recommended Budget | [5 empty] | 26957.6229
0

## LRMF 90 Electric WH Z3 S (hidden)
Low Rise Multi-Family | [7 empty] | Low Rise Multi-Family: 1990's
1990's
Electric Option
3
Demolition
Remove Existing Boiler
|  |  | Labor | 12 | HR | 58.8662 | 706.3947
|  |  | Disposal | 6 | LS | 100 | 600
1306.3947
0
| Installation | [5 empty] | 0
|  | Water Heater |  |  |  |  | 0
|  |  | New water heater, equipment price | 6 | EA | 1400 | 8400
|  |  | 50gal heat pump water heater in outdoor closet 3.0 UEF, NEEA Tier 3 |  |  |  | 0
|  |  | Miscellaneous supplies | 6 | LS | 50 | 300
|  |  | Labor | 20 | HR | 58.8662 | 1177.3246
|  | Piping |  |  |  |  | 0
Materials
|  |  | Connection/modification of hot water piping, including valves | 6 | LS | 125 | 750
|  |  | Condensate piping | 6 | LS | 100 | 600
|  |  | Labor | 20 | HR | 58.8662 | 1177.3246
Gas and Electrical Supply
|  |  | New electrical circuits to equipment | 6 | EA | 125 | 750
|  |  | Panel and main service modification |  |  |  | Not required
|  |  | Gas supply piping |  |  |  | Not required
|  |  | Labor | 20 | HR | 58.8662 | 1177.3246
14331.9737
|  | Subtotal |  |  |  |  | 15638.3685
0
| General Conditions, Overhead and Profit |  |  | 15% |  |  | 2346
| Design and Engineering |  |  | 10% |  |  | 1798
| Permit, testing and inspection |  |  | 1.25% |  |  | 247
| Contractor Profit/Market Factor |  |  | 0% |  |  | 0
0
| Recommended Budget | [5 empty] | 20029.3685
0

## LRMF 90 Electric WH Z4 S (hidden)
Low Rise Multi-Family | [7 empty] | Low Rise Multi-Family: 1990's
1990's
Electric Option
4
Demolition
Remove Existing Boiler
|  |  | Labor | 12 | HR | 58.8662 | 706.3947
|  |  | Disposal | 6 | LS | 100 | 600
1306.3947
0
| Installation | [5 empty] | 0
|  | Water Heater |  |  |  |  | 0
|  |  | New water heater, equipment price | 6 | EA | 1400 | 8400
|  |  | 50gal heat pump water heater in outdoor closet 3.0 UEF, NEEA Tier 3 |  |  |  | 0
|  |  | Miscellaneous supplies | 6 | LS | 50 | 300
|  |  | Labor | 20 | HR | 58.8662 | 1177.3246
|  | Piping |  |  |  |  | 0
Materials
|  |  | Connection/modification of hot water piping, including valves | 6 | LS | 125 | 750
|  |  | Condensate piping | 6 | LS | 100 | 600
|  |  | Labor | 20 | HR | 58.8662 | 1177.3246
Gas and Electrical Supply
|  |  | New electrical circuits to equipment | 6 | EA | 125 | 750
|  |  | Panel and main service modification |  |  |  | Not required
|  |  | Gas supply piping |  |  |  | Not required
|  |  | Labor | 20 | HR | 58.8662 | 1177.3246
14331.9737
|  | Subtotal |  |  |  |  | 15638.3685
0
| General Conditions, Overhead and Profit |  |  | 15% |  |  | 2346
| Design and Engineering |  |  | 10% |  |  | 1798
| Permit, testing and inspection |  |  | 1.25% |  |  | 247
| Contractor Profit/Market Factor |  |  | 0% |  |  | 0
0
| Recommended Budget | [5 empty] | 20029.3685
0

## LRMF 90 Electric WH Z6 S (hidden)
Low Rise Multi-Family | [7 empty] | Low Rise Multi-Family: 1990's
1990's
Electric Option
6
Demolition
Remove Existing Boiler
|  |  | Labor | 12 | HR | 58.8662 | 706.3947
|  |  | Disposal | 6 | LS | 100 | 600
1306.3947
0
| Installation | [5 empty] | 0
|  | Water Heater |  |  |  |  | 0
|  |  | New water heater, equipment price | 6 | EA | 1400 | 8400
|  |  | 50gal heat pump water heater in outdoor closet 3.0 UEF, NEEA Tier 3 |  |  |  | 0
|  |  | Miscellaneous supplies | 6 | LS | 50 | 300
|  |  | Labor | 20 | HR | 58.8662 | 1177.3246
|  | Piping |  |  |  |  | 0
Materials
|  |  | Connection/modification of hot water piping, including valves | 6 | LS | 125 | 750
|  |  | Condensate piping | 6 | LS | 100 | 600
|  |  | Labor | 20 | HR | 58.8662 | 1177.3246
Gas and Electrical Supply
|  |  | New electrical circuits to equipment | 6 | EA | 125 | 750
|  |  | Panel and main service modification |  |  |  | Not required
|  |  | Gas supply piping |  |  |  | Not required
|  |  | Labor | 20 | HR | 58.8662 | 1177.3246
14331.9737
|  | Subtotal |  |  |  |  | 15638.3685
0
| General Conditions, Overhead and Profit |  |  | 15% |  |  | 2346
| Design and Engineering |  |  | 10% |  |  | 1798
| Permit, testing and inspection |  |  | 1.25% |  |  | 247
| Contractor Profit/Market Factor |  |  | 0% |  |  | 0
0
| Recommended Budget | [5 empty] | 20029.3685
0

## LRMF 90 Electric WH Z9 S (hidden)
Low Rise Multi-Family | [7 empty] | Low Rise Multi-Family: 1990's
1990's
Electric Option
9
Demolition
Remove Existing Boiler
|  |  | Labor | 12 | HR | 58.8662 | 706.3947
|  |  | Disposal | 6 | LS | 100 | 600
1306.3947
0
| Installation | [5 empty] | 0
|  | Water Heater |  |  |  |  | 0
|  |  | New water heater, equipment price | 6 | EA | 1400 | 8400
|  |  | 50gal heat pump water heater in outdoor closet 3.0 UEF, NEEA Tier 3 |  |  |  | 0
|  |  | Miscellaneous supplies | 6 | LS | 50 | 300
|  |  | Labor | 20 | HR | 58.8662 | 1177.3246
|  | Piping |  |  |  |  | 0
Materials
|  |  | Connection/modification of hot water piping, including valves | 6 | LS | 125 | 750
|  |  | Condensate piping | 6 | LS | 100 | 600
|  |  | Labor | 20 | HR | 58.8662 | 1177.3246
Gas and Electrical Supply
|  |  | New electrical circuits to equipment | 6 | EA | 125 | 750
|  |  | Panel and main service modification |  |  |  | Not required
|  |  | Gas supply piping |  |  |  | Not required
|  |  | Labor | 20 | HR | 58.8662 | 1177.3246
14331.9737
|  | Subtotal |  |  |  |  | 15638.3685
0
| General Conditions, Overhead and Profit |  |  | 15% |  |  | 2346
| Design and Engineering |  |  | 10% |  |  | 1798
| Permit, testing and inspection |  |  | 1.25% |  |  | 247
| Contractor Profit/Market Factor |  |  | 0% |  |  | 0
0
| Recommended Budget | [5 empty] | 20029.3685
0

## LRMF 90 Electric WH Z10 S (hidden)
Low Rise Multi-Family | [7 empty] | Low Rise Multi-Family: 1990's
1990's
Electric Option
10
Demolition
Remove Existing Boiler
|  |  | Labor | 12 | HR | 58.8662 | 706.3947
|  |  | Disposal | 6 | LS | 100 | 600
1306.3947
0
| Installation | [5 empty] | 0
|  | Water Heater |  |  |  |  | 0
|  |  | New water heater, equipment price | 6 | EA | 1400 | 8400
|  |  | 50gal heat pump water heater in outdoor closet 3.0 UEF, NEEA Tier 3 |  |  |  | 0
|  |  | Miscellaneous supplies | 6 | LS | 50 | 300
|  |  | Labor | 20 | HR | 58.8662 | 1177.3246
|  | Piping |  |  |  |  | 0
Materials
|  |  | Connection/modification of hot water piping, including valves | 6 | LS | 125 | 750
|  |  | Condensate piping | 6 | LS | 100 | 600
|  |  | Labor | 20 | HR | 58.8662 | 1177.3246
Gas and Electrical Supply
|  |  | New electrical circuits to equipment | 6 | EA | 125 | 750
|  |  | Panel and main service modification |  |  |  | Not required
|  |  | Gas supply piping |  |  |  | Not required
|  |  | Labor | 20 | HR | 58.8662 | 1177.3246
14331.9737
|  | Subtotal |  |  |  |  | 15638.3685
0
| General Conditions, Overhead and Profit |  |  | 15% |  |  | 2346
| Design and Engineering |  |  | 10% |  |  | 1798
| Permit, testing and inspection |  |  | 1.25% |  |  | 247
| Contractor Profit/Market Factor |  |  | 0% |  |  | 0
0
| Recommended Budget | [5 empty] | 20029.3685
0

## LRMF 90 Electric WH Z12 S (hidden)
Low Rise Multi-Family | [7 empty] | Low Rise Multi-Family: 1990's
1990's
Electric Option
12
Demolition
Remove Existing Boiler
|  |  | Labor | 12 | HR | 58.8662 | 706.3947
|  |  | Disposal | 6 | LS | 100 | 600
1306.3947
0
| Installation | [5 empty] | 0
|  | Water Heater |  |  |  |  | 0
|  |  | New water heater, equipment price | 6 | EA | 1400 | 8400
|  |  | 50gal heat pump water heater in outdoor closet 3.0 UEF, NEEA Tier 3 |  |  |  | 0
|  |  | Miscellaneous supplies | 6 | LS | 50 | 300
|  |  | Labor | 20 | HR | 58.8662 | 1177.3246
|  | Piping |  |  |  |  | 0
Materials
|  |  | Connection/modification of hot water piping, including valves | 6 | LS | 125 | 750
|  |  | Condensate piping | 6 | LS | 100 | 600
|  |  | Labor | 20 | HR | 58.8662 | 1177.3246
Gas and Electrical Supply
|  |  | New electrical circuits to equipment | 6 | EA | 125 | 750
|  |  | Panel and main service modification |  |  |  | Not required
|  |  | Gas supply piping |  |  |  | Not required
|  |  | Labor | 20 | HR | 58.8662 | 1177.3246
14331.9737
|  | Subtotal |  |  |  |  | 15638.3685
0
| General Conditions, Overhead and Profit |  |  | 15% |  |  | 2346
| Design and Engineering |  |  | 10% |  |  | 1798
| Permit, testing and inspection |  |  | 1.25% |  |  | 247
| Contractor Profit/Market Factor |  |  | 0% |  |  | 0
0
| Recommended Budget | [5 empty] | 20029.3685
0

## LRMF 90 Electric WH Z3 O1 (hidden)
Low Rise Multi-Family | [7 empty] | Low Rise Multi-Family: 1990's
1990's
Electric Option
3
Demolition
Remove Existing Boiler
|  |  | Labor | 12 | HR | 58.8662 | 706.3947
|  |  | Disposal | 6 | LS | 100 | 600
1306.3947
0
| Installation | [5 empty] | 0
|  | Water Heater |  |  |  |  | 0
|  |  | New water heater, equipment price | 6 | EA |  | Not Available
|  |  | 50gal heat pump water heater in outdoor closet 2.2 UEF |  |  |  | 0
|  |  | Miscellaneous supplies | 6 | LS | 50 | 300
|  |  | Labor | 20 | HR | 58.8662 | 1177.3246
|  | Piping |  |  |  |  | 0
Materials
|  |  | Connection/modification of hot water piping, including valves | 6 | LS | 125 | 750
|  |  | Condensate piping | 6 | LS | 100 | 600
|  |  | Labor | 20 | HR | 58.8662 | 1177.3246
Gas and Electrical Supply
|  |  | New electrical circuits to equipment | 6 | EA | 125 | 750
|  |  | Panel and main service modification |  |  |  | Not required
|  |  | Gas supply piping |  |  |  | Not required
|  |  | Labor | 20 | HR | 58.8662 | 1177.3246
5931.9737
|  | Subtotal |  |  |  |  | 7238.3685
0
| General Conditions, Overhead and Profit |  |  | 15% |  |  | 1086
| Design and Engineering |  |  | 10% |  |  | 832
| Permit, testing and inspection |  |  | 1.25% |  |  | 114
| Contractor Profit/Market Factor |  |  | 0% |  |  | 0
0
| Recommended Budget | [5 empty] | 9270.3685
0

## LRMF 90 Electric WH Z4 O1 (hidden)
Low Rise Multi-Family | [7 empty] | Low Rise Multi-Family: 1990's
1990's
Electric Option
4
Demolition
Remove Existing Boiler
|  |  | Labor | 12 | HR | 58.8662 | 706.3947
|  |  | Disposal | 6 | LS | 100 | 600
1306.3947
0
| Installation | [5 empty] | 0
|  | Water Heater |  |  |  |  | 0
|  |  | New water heater, equipment price | 6 | EA |  | Not Available
|  |  | 50gal heat pump water heater in outdoor closet 2.2 UEF |  |  |  | 0
|  |  | Miscellaneous supplies | 6 | LS | 50 | 300
|  |  | Labor | 20 | HR | 58.8662 | 1177.3246
|  | Piping |  |  |  |  | 0
Materials
|  |  | Connection/modification of hot water piping, including valves | 6 | LS | 125 | 750
|  |  | Condensate piping | 6 | LS | 100 | 600
|  |  | Labor | 20 | HR | 58.8662 | 1177.3246
Gas and Electrical Supply
|  |  | New electrical circuits to equipment | 6 | EA | 125 | 750
|  |  | Panel and main service modification |  |  |  | Not required
|  |  | Gas supply piping |  |  |  | Not required
|  |  | Labor | 20 | HR | 58.8662 | 1177.3246
5931.9737
|  | Subtotal |  |  |  |  | 7238.3685
0
| General Conditions, Overhead and Profit |  |  | 15% |  |  | 1086
| Design and Engineering |  |  | 10% |  |  | 832
| Permit, testing and inspection |  |  | 1.25% |  |  | 114
| Contractor Profit/Market Factor |  |  | 0% |  |  | 0
0
| Recommended Budget | [5 empty] | 9270.3685
0

## LRMF 90 Electric WH Z6 O1 (hidden)
Low Rise Multi-Family | [7 empty] | Low Rise Multi-Family: 1990's
1990's
Electric Option
6
Demolition
Remove Existing Boiler
|  |  | Labor | 12 | HR | 58.8662 | 706.3947
|  |  | Disposal | 6 | LS | 100 | 600
1306.3947
0
| Installation | [5 empty] | 0
|  | Water Heater |  |  |  |  | 0
|  |  | New water heater, equipment price | 6 | EA |  | Not Available
|  |  | 50gal heat pump water heater in outdoor closet 2.2 UEF |  |  |  | 0
|  |  | Miscellaneous supplies | 6 | LS | 50 | 300
|  |  | Labor | 20 | HR | 58.8662 | 1177.3246
|  | Piping |  |  |  |  | 0
Materials
|  |  | Connection/modification of hot water piping, including valves | 6 | LS | 125 | 750
|  |  | Condensate piping | 6 | LS | 100 | 600
|  |  | Labor | 20 | HR | 58.8662 | 1177.3246
Gas and Electrical Supply
|  |  | New electrical circuits to equipment | 6 | EA | 125 | 750
|  |  | Panel and main service modification |  |  |  | Not required
|  |  | Gas supply piping |  |  |  | Not required
|  |  | Labor | 20 | HR | 58.8662 | 1177.3246
5931.9737
|  | Subtotal |  |  |  |  | 7238.3685
0
| General Conditions, Overhead and Profit |  |  | 15% |  |  | 1086
| Design and Engineering |  |  | 10% |  |  | 832
| Permit, testing and inspection |  |  | 1.25% |  |  | 114
| Contractor Profit/Market Factor |  |  | 0% |  |  | 0
0
| Recommended Budget | [5 empty] | 9270.3685
0

## LRMF 90 Electric WH Z9 O1 (hidden)
Low Rise Multi-Family | [7 empty] | Low Rise Multi-Family: 1990's
1990's
Electric Option
9
Demolition
Remove Existing Boiler
|  |  | Labor | 12 | HR | 58.8662 | 706.3947
|  |  | Disposal | 6 | LS | 100 | 600
1306.3947
0
| Installation | [5 empty] | 0
|  | Water Heater |  |  |  |  | 0
|  |  | New water heater, equipment price | 6 | EA |  | Not Available
|  |  | 50gal heat pump water heater in outdoor closet 2.2 UEF |  |  |  | 0
|  |  | Miscellaneous supplies | 6 | LS | 50 | 300
|  |  | Labor | 20 | HR | 58.8662 | 1177.3246
|  | Piping |  |  |  |  | 0
Materials
|  |  | Connection/modification of hot water piping, including valves | 6 | LS | 125 | 750
|  |  | Condensate piping | 6 | LS | 100 | 600
|  |  | Labor | 20 | HR | 58.8662 | 1177.3246
Gas and Electrical Supply
|  |  | New electrical circuits to equipment | 6 | EA | 125 | 750
|  |  | Panel and main service modification |  |  |  | Not required
|  |  | Gas supply piping |  |  |  | Not required
|  |  | Labor | 20 | HR | 58.8662 | 1177.3246
5931.9737
|  | Subtotal |  |  |  |  | 7238.3685
0
| General Conditions, Overhead and Profit |  |  | 15% |  |  | 1086
| Design and Engineering |  |  | 10% |  |  | 832
| Permit, testing and inspection |  |  | 1.25% |  |  | 114
| Contractor Profit/Market Factor |  |  | 0% |  |  | 0
0
| Recommended Budget | [5 empty] | 9270.3685
0

## LRMF 90 Electric WH Z10 O1 (hidden)
Low Rise Multi-Family | [7 empty] | Low Rise Multi-Family: 1990's
1990's
Electric Option
10
Demolition
Remove Existing Boiler
|  |  | Labor | 12 | HR | 58.8662 | 706.3947
|  |  | Disposal | 6 | LS | 100 | 600
1306.3947
0
| Installation | [5 empty] | 0
|  | Water Heater |  |  |  |  | 0
|  |  | New water heater, equipment price | 6 | EA |  | Not Available
|  |  | 50gal heat pump water heater in outdoor closet 2.2 UEF |  |  |  | 0
|  |  | Miscellaneous supplies | 6 | LS | 50 | 300
|  |  | Labor | 20 | HR | 58.8662 | 1177.3246
|  | Piping |  |  |  |  | 0
Materials
|  |  | Connection/modification of hot water piping, including valves | 6 | LS | 125 | 750
|  |  | Condensate piping | 6 | LS | 100 | 600
|  |  | Labor | 20 | HR | 58.8662 | 1177.3246
Gas and Electrical Supply
|  |  | New electrical circuits to equipment | 6 | EA | 125 | 750
|  |  | Panel and main service modification |  |  |  | Not required
|  |  | Gas supply piping |  |  |  | Not required
|  |  | Labor | 20 | HR | 58.8662 | 1177.3246
5931.9737
|  | Subtotal |  |  |  |  | 7238.3685
0
| General Conditions, Overhead and Profit |  |  | 15% |  |  | 1086
| Design and Engineering |  |  | 10% |  |  | 832
| Permit, testing and inspection |  |  | 1.25% |  |  | 114
| Contractor Profit/Market Factor |  |  | 0% |  |  | 0
0
| Recommended Budget | [5 empty] | 9270.3685
0

## LRMF 90 Electric WH Z12 O1 (hidden)
Low Rise Multi-Family | [7 empty] | Low Rise Multi-Family: 1990's
1990's
Electric Option
12
Demolition
Remove Existing Boiler
|  |  | Labor | 12 | HR | 58.8662 | 706.3947
|  |  | Disposal | 6 | LS | 100 | 600
1306.3947
0
| Installation | [5 empty] | 0
|  | Water Heater |  |  |  |  | 0
|  |  | New water heater, equipment price | 6 | EA |  | Not Available
|  |  | 50gal heat pump water heater in outdoor closet 2.2 UEF |  |  |  | 0
|  |  | Miscellaneous supplies | 6 | LS | 50 | 300
|  |  | Labor | 20 | HR | 58.8662 | 1177.3246
|  | Piping |  |  |  |  | 0
Materials
|  |  | Connection/modification of hot water piping, including valves | 6 | LS | 125 | 750
|  |  | Condensate piping | 6 | LS | 100 | 600
|  |  | Labor | 20 | HR | 58.8662 | 1177.3246
Gas and Electrical Supply
|  |  | New electrical circuits to equipment | 6 | EA | 125 | 750
|  |  | Panel and main service modification |  |  |  | Not required
|  |  | Gas supply piping |  |  |  | Not required
|  |  | Labor | 20 | HR | 58.8662 | 1177.3246
5931.9737
|  | Subtotal |  |  |  |  | 7238.3685
0
| General Conditions, Overhead and Profit |  |  | 15% |  |  | 1086
| Design and Engineering |  |  | 10% |  |  | 832
| Permit, testing and inspection |  |  | 1.25% |  |  | 114
| Contractor Profit/Market Factor |  |  | 0% |  |  | 0
0
| Recommended Budget | [5 empty] | 9270.3685
0

## LRMF 90 Electric WH Z3 O2 (hidden)
Low Rise Multi-Family | [7 empty] | Low Rise Multi-Family: 1990's
1990's
Electric Option
3
Demolition
Remove Existing Boiler
|  |  | Labor | 12 | HR | 58.8662 | 706.3947
|  |  | Disposal | 6 | LS | 100 | 600
1306.3947
0
| Installation | [5 empty] | 0
|  | Water Heater |  |  |  |  | 0
|  |  | New water heater, equipment price | 6 | EA | 1400 | 8400
|  |  | 50gal heat pump water heater in outdoor closet 3.4 UEF, NEEA Tier 3 |  |  |  | 0
|  |  | Miscellaneous supplies | 6 | LS | 50 | 300
|  |  | Labor | 20 | HR | 58.8662 | 1177.3246
|  | Piping |  |  |  |  | 0
Materials
|  |  | Connection/modification of hot water piping, including valves | 6 | LS | 125 | 750
|  |  | Condensate piping | 6 | LS | 100 | 600
|  |  | Labor | 20 | HR | 58.8662 | 1177.3246
Gas and Electrical Supply
|  |  | New electrical circuits to equipment | 6 | EA | 125 | 750
|  |  | Panel and main service modification |  |  |  | Not required
|  |  | Gas supply piping |  |  |  | Not required
|  |  | Labor | 20 | HR | 58.8662 | 1177.3246
14331.9737
|  | Subtotal |  |  |  |  | 15638.3685
0
| General Conditions, Overhead and Profit |  |  | 15% |  |  | 2346
| Design and Engineering |  |  | 10% |  |  | 1798
| Permit, testing and inspection |  |  | 1.25% |  |  | 247
| Contractor Profit/Market Factor |  |  | 0% |  |  | 0
0
| Recommended Budget | [5 empty] | 20029.3685
0

## LRMF 90 Electric WH Z4 O2 (hidden)
Low Rise Multi-Family | [7 empty] | Low Rise Multi-Family: 1990's
1990's
Electric Option
4
Demolition
Remove Existing Boiler
|  |  | Labor | 12 | HR | 58.8662 | 706.3947
|  |  | Disposal | 6 | LS | 100 | 600
1306.3947
0
| Installation | [5 empty] | 0
|  | Water Heater |  |  |  |  | 0
|  |  | New water heater, equipment price | 6 | EA | 1400 | 8400
|  |  | 50gal heat pump water heater in outdoor closet 3.4 UEF, NEEA Tier 3 |  |  |  | 0
|  |  | Miscellaneous supplies | 6 | LS | 50 | 300
|  |  | Labor | 20 | HR | 58.8662 | 1177.3246
|  | Piping |  |  |  |  | 0
Materials
|  |  | Connection/modification of hot water piping, including valves | 6 | LS | 125 | 750
|  |  | Condensate piping | 6 | LS | 100 | 600
|  |  | Labor | 20 | HR | 58.8662 | 1177.3246
Gas and Electrical Supply
|  |  | New electrical circuits to equipment | 6 | EA | 125 | 750
|  |  | Panel and main service modification |  |  |  | Not required
|  |  | Gas supply piping |  |  |  | Not required
|  |  | Labor | 20 | HR | 58.8662 | 1177.3246
14331.9737
|  | Subtotal |  |  |  |  | 15638.3685
0
| General Conditions, Overhead and Profit |  |  | 15% |  |  | 2346
| Design and Engineering |  |  | 10% |  |  | 1798
| Permit, testing and inspection |  |  | 1.25% |  |  | 247
| Contractor Profit/Market Factor |  |  | 0% |  |  | 0
0
| Recommended Budget | [5 empty] | 20029.3685
0

## LRMF 90 Electric WH Z6 O2 (hidden)
Low Rise Multi-Family | [7 empty] | Low Rise Multi-Family: 1990's
1990's
Electric Option
6
Demolition
Remove Existing Boiler
|  |  | Labor | 12 | HR | 58.8662 | 706.3947
|  |  | Disposal | 6 | LS | 100 | 600
1306.3947
0
| Installation | [5 empty] | 0
|  | Water Heater |  |  |  |  | 0
|  |  | New water heater, equipment price | 6 | EA | 1400 | 8400
|  |  | 50gal heat pump water heater in outdoor closet 3.4 UEF, NEEA Tier 3 |  |  |  | 0
|  |  | Miscellaneous supplies | 6 | LS | 50 | 300
|  |  | Labor | 20 | HR | 58.8662 | 1177.3246
|  | Piping |  |  |  |  | 0
Materials
|  |  | Connection/modification of hot water piping, including valves | 6 | LS | 125 | 750
|  |  | Condensate piping | 6 | LS | 100 | 600
|  |  | Labor | 20 | HR | 58.8662 | 1177.3246
Gas and Electrical Supply
|  |  | New electrical circuits to equipment | 6 | EA | 125 | 750
|  |  | Panel and main service modification |  |  |  | Not required
|  |  | Gas supply piping |  |  |  | Not required
|  |  | Labor | 20 | HR | 58.8662 | 1177.3246
14331.9737
|  | Subtotal |  |  |  |  | 15638.3685
0
| General Conditions, Overhead and Profit |  |  | 15% |  |  | 2346
| Design and Engineering |  |  | 10% |  |  | 1798
| Permit, testing and inspection |  |  | 1.25% |  |  | 247
| Contractor Profit/Market Factor |  |  | 0% |  |  | 0
0
| Recommended Budget | [5 empty] | 20029.3685
0

## LRMF 90 Electric WH Z9 O2 (hidden)
Low Rise Multi-Family | [7 empty] | Low Rise Multi-Family: 1990's
1990's
Electric Option
9
Demolition
Remove Existing Boiler
|  |  | Labor | 12 | HR | 58.8662 | 706.3947
|  |  | Disposal | 6 | LS | 100 | 600
1306.3947
0
| Installation | [5 empty] | 0
|  | Water Heater |  |  |  |  | 0
|  |  | New water heater, equipment price | 6 | EA | 1400 | 8400
|  |  | 50gal heat pump water heater in outdoor closet 3.4 UEF, NEEA Tier 3 |  |  |  | 0
|  |  | Miscellaneous supplies | 6 | LS | 50 | 300
|  |  | Labor | 20 | HR | 58.8662 | 1177.3246
|  | Piping |  |  |  |  | 0
Materials
|  |  | Connection/modification of hot water piping, including valves | 6 | LS | 125 | 750
|  |  | Condensate piping | 6 | LS | 100 | 600
|  |  | Labor | 20 | HR | 58.8662 | 1177.3246
Gas and Electrical Supply
|  |  | New electrical circuits to equipment | 6 | EA | 125 | 750
|  |  | Panel and main service modification |  |  |  | Not required
|  |  | Gas supply piping |  |  |  | Not required
|  |  | Labor | 20 | HR | 58.8662 | 1177.3246
14331.9737
|  | Subtotal |  |  |  |  | 15638.3685
0
| General Conditions, Overhead and Profit |  |  | 15% |  |  | 2346
| Design and Engineering |  |  | 10% |  |  | 1798
| Permit, testing and inspection |  |  | 1.25% |  |  | 247
| Contractor Profit/Market Factor |  |  | 0% |  |  | 0
0
| Recommended Budget | [5 empty] | 20029.3685
0

## LRMF 90 Electric WH Z10 O2 (hidden)
Low Rise Multi-Family | [7 empty] | Low Rise Multi-Family: 1990's
1990's
Electric Option
10
Demolition
Remove Existing Boiler
|  |  | Labor | 12 | HR | 58.8662 | 706.3947
|  |  | Disposal | 6 | LS | 100 | 600
1306.3947
0
| Installation | [5 empty] | 0
|  | Water Heater |  |  |  |  | 0
|  |  | New water heater, equipment price | 6 | EA | 1400 | 8400
|  |  | 50gal heat pump water heater in outdoor closet 3.4 UEF, NEEA Tier 3 |  |  |  | 0
|  |  | Miscellaneous supplies | 6 | LS | 50 | 300
|  |  | Labor | 20 | HR | 58.8662 | 1177.3246
|  | Piping |  |  |  |  | 0
Materials
|  |  | Connection/modification of hot water piping, including valves | 6 | LS | 125 | 750
|  |  | Condensate piping | 6 | LS | 100 | 600
|  |  | Labor | 20 | HR | 58.8662 | 1177.3246
Gas and Electrical Supply
|  |  | New electrical circuits to equipment | 6 | EA | 125 | 750
|  |  | Panel and main service modification |  |  |  | Not required
|  |  | Gas supply piping |  |  |  | Not required
|  |  | Labor | 20 | HR | 58.8662 | 1177.3246
14331.9737
|  | Subtotal |  |  |  |  | 15638.3685
0
| General Conditions, Overhead and Profit |  |  | 15% |  |  | 2346
| Design and Engineering |  |  | 10% |  |  | 1798
| Permit, testing and inspection |  |  | 1.25% |  |  | 247
| Contractor Profit/Market Factor |  |  | 0% |  |  | 0
0
| Recommended Budget | [5 empty] | 20029.3685
0

## LRMF 90 Electric WH Z12 O2 (hidden)
Low Rise Multi-Family | [7 empty] | Low Rise Multi-Family: 1990's
1990's
Electric Option
12
Demolition
Remove Existing Boiler
|  |  | Labor | 12 | HR | 58.8662 | 706.3947
|  |  | Disposal | 6 | LS | 100 | 600
1306.3947
0
| Installation | [5 empty] | 0
|  | Water Heater |  |  |  |  | 0
|  |  | New water heater, equipment price | 6 | EA | 1400 | 8400
|  |  | 50gal heat pump water heater in outdoor closet 3.4 UEF, NEEA Tier 3 |  |  |  | 0
|  |  | Miscellaneous supplies | 6 | LS | 50 | 300
|  |  | Labor | 20 | HR | 58.8662 | 1177.3246
|  | Piping |  |  |  |  | 0
Materials
|  |  | Connection/modification of hot water piping, including valves | 6 | LS | 125 | 750
|  |  | Condensate piping | 6 | LS | 100 | 600
|  |  | Labor | 20 | HR | 58.8662 | 1177.3246
Gas and Electrical Supply
|  |  | New electrical circuits to equipment | 6 | EA | 125 | 750
|  |  | Panel and main service modification |  |  |  | Not required
|  |  | Gas supply piping |  |  |  | Not required
|  |  | Labor | 20 | HR | 58.8662 | 1177.3246
14331.9737
|  | Subtotal |  |  |  |  | 15638.3685
0
| General Conditions, Overhead and Profit |  |  | 15% |  |  | 2346
| Design and Engineering |  |  | 10% |  |  | 1798
| Permit, testing and inspection |  |  | 1.25% |  |  | 247
| Contractor Profit/Market Factor |  |  | 0% |  |  | 0
0
| Recommended Budget | [5 empty] | 20029.3685
0

## LRMF 78 Electric WH Z3 S (hidden)
Low Rise Multi-Family | [7 empty] | Low Rise Multi-Family: Pre-1978
Pre-1978
Electric Option
3
Demolition
Remove Existing Boiler
|  |  | Labor | 16 | HR | 58.8662 | 941.8597
|  |  | Disposal | 8 | LS | 100 | 800
1741.8597
0
| Installation | [5 empty] | 0
|  | Water Heater |  |  |  |  | 0
|  |  | New water heater, equipment price | 8 | EA | 1400 | 11200
|  |  | 50gal heat pump water heater inside home 3.0 UEF, NEEA Tier 3 |  |  |  | 0
|  |  | Miscellaneous supplies | 8 | LS | 50 | 400
|  |  | Labor | 24 | HR | 58.8662 | 1412.7895
|  | Piping |  |  |  |  | 0
Materials
|  |  | Connection/modification of hot water piping, including valves | 8 | LS | 125 | 1000
|  |  | Condensate piping | 8 | LS | 100 | 800
|  |  | Labor | 24 | HR | 58.8662 | 1412.7895
Gas and Electrical Supply
|  |  | New electrical circuits to equipment | 8 | EA | 125 | 1000
|  |  | Panel and main service modification |  |  |  | Not required
|  |  | Gas supply piping |  |  |  | Not required
|  |  | Labor | 24 | HR | 58.8662 | 1412.7895
18638.3685
|  | Subtotal |  |  |  |  | 20380.2281
0
| General Conditions, Overhead and Profit |  |  | 15% |  |  | 3057
| Design and Engineering |  |  | 10% |  |  | 2344
| Permit, testing and inspection |  |  | 1.25% |  |  | 322
| Contractor Profit/Market Factor |  |  | 0% |  |  | 0
0
| Recommended Budget | [5 empty] | 26103.2281
0

## LRMF 78 Electric WH Z4 S (hidden)
Low Rise Multi-Family | [7 empty] | Low Rise Multi-Family: Pre-1978
Pre-1978
Electric Option
4
Demolition
Remove Existing Boiler
|  |  | Labor | 16 | HR | 58.8662 | 941.8597
|  |  | Disposal | 8 | LS | 100 | 800
1741.8597
0
| Installation | [5 empty] | 0
|  | Water Heater |  |  |  |  | 0
|  |  | New water heater, equipment price | 8 | EA | 1400 | 11200
|  |  | 50gal heat pump water heater inside home 3.0 UEF, NEEA Tier 3 |  |  |  | 0
|  |  | Miscellaneous supplies | 8 | LS | 50 | 400
|  |  | Labor | 24 | HR | 58.8662 | 1412.7895
|  | Piping |  |  |  |  | 0
Materials
|  |  | Connection/modification of hot water piping, including valves | 8 | LS | 125 | 1000
|  |  | Condensate piping | 8 | LS | 100 | 800
|  |  | Labor | 24 | HR | 58.8662 | 1412.7895
Gas and Electrical Supply
|  |  | New electrical circuits to equipment | 8 | EA | 125 | 1000
|  |  | Panel and main service modification |  |  |  | Not required
|  |  | Gas supply piping |  |  |  | Not required
|  |  | Labor | 24 | HR | 58.8662 | 1412.7895
18638.3685
|  | Subtotal |  |  |  |  | 20380.2281
0
| General Conditions, Overhead and Profit |  |  | 15% |  |  | 3057
| Design and Engineering |  |  | 10% |  |  | 2344
| Permit, testing and inspection |  |  | 1.25% |  |  | 322
| Contractor Profit/Market Factor |  |  | 0% |  |  | 0
0
| Recommended Budget | [5 empty] | 26103.2281
0

## LRMF 78 Electric WH Z6 S (hidden)
Low Rise Multi-Family | [7 empty] | Low Rise Multi-Family: Pre-1978
Pre-1978
Electric Option
6
Demolition
Remove Existing Boiler
|  |  | Labor | 16 | HR | 58.8662 | 941.8597
|  |  | Disposal | 8 | LS | 100 | 800
1741.8597
0
| Installation | [5 empty] | 0
|  | Water Heater |  |  |  |  | 0
|  |  | New water heater, equipment price | 8 | EA | 1400 | 11200
|  |  | 50gal heat pump water heater inside home 3.0 UEF, NEEA Tier 3 |  |  |  | 0
|  |  | Miscellaneous supplies | 8 | LS | 50 | 400
|  |  | Labor | 24 | HR | 58.8662 | 1412.7895
|  | Piping |  |  |  |  | 0
Materials
|  |  | Connection/modification of hot water piping, including valves | 8 | LS | 125 | 1000
|  |  | Condensate piping | 8 | LS | 100 | 800
|  |  | Labor | 24 | HR | 58.8662 | 1412.7895
Gas and Electrical Supply
|  |  | New electrical circuits to equipment | 8 | EA | 125 | 1000
|  |  | Panel and main service modification |  |  |  | Not required
|  |  | Gas supply piping |  |  |  | Not required
|  |  | Labor | 24 | HR | 58.8662 | 1412.7895
18638.3685
|  | Subtotal |  |  |  |  | 20380.2281
0
| General Conditions, Overhead and Profit |  |  | 15% |  |  | 3057
| Design and Engineering |  |  | 10% |  |  | 2344
| Permit, testing and inspection |  |  | 1.25% |  |  | 322
| Contractor Profit/Market Factor |  |  | 0% |  |  | 0
0
| Recommended Budget | [5 empty] | 26103.2281
0

## LRMF 78 Electric WH Z9 S (hidden)
Low Rise Multi-Family | [7 empty] | Low Rise Multi-Family: Pre-1978
Pre-1978
Electric Option
9
Demolition
Remove Existing Boiler
|  |  | Labor | 16 | HR | 58.8662 | 941.8597
|  |  | Disposal | 8 | LS | 100 | 800
1741.8597
0
| Installation | [5 empty] | 0
|  | Water Heater |  |  |  |  | 0
|  |  | New water heater, equipment price | 8 | EA | 1400 | 11200
|  |  | 50gal heat pump water heater inside home 3.0 UEF, NEEA Tier 3 |  |  |  | 0
|  |  | Miscellaneous supplies | 8 | LS | 50 | 400
|  |  | Labor | 24 | HR | 58.8662 | 1412.7895
|  | Piping |  |  |  |  | 0
Materials
|  |  | Connection/modification of hot water piping, including valves | 8 | LS | 125 | 1000
|  |  | Condensate piping | 8 | LS | 100 | 800
|  |  | Labor | 24 | HR | 58.8662 | 1412.7895
Gas and Electrical Supply
|  |  | New electrical circuits to equipment | 8 | EA | 125 | 1000
|  |  | Panel and main service modification |  |  |  | Not required
|  |  | Gas supply piping |  |  |  | Not required
|  |  | Labor | 24 | HR | 58.8662 | 1412.7895
18638.3685
|  | Subtotal |  |  |  |  | 20380.2281
0
| General Conditions, Overhead and Profit |  |  | 15% |  |  | 3057
| Design and Engineering |  |  | 10% |  |  | 2344
| Permit, testing and inspection |  |  | 1.25% |  |  | 322
| Contractor Profit/Market Factor |  |  | 0% |  |  | 0
0
| Recommended Budget | [5 empty] | 26103.2281
0

## LRMF 78 Electric WH Z10 S (hidden)
Low Rise Multi-Family | [7 empty] | Low Rise Multi-Family: Pre-1978
Pre-1978
Electric Option
10
Demolition
Remove Existing Boiler
|  |  | Labor | 16 | HR | 58.8662 | 941.8597
|  |  | Disposal | 8 | LS | 100 | 800
1741.8597
0
| Installation | [5 empty] | 0
|  | Water Heater |  |  |  |  | 0
|  |  | New water heater, equipment price | 8 | EA | 1400 | 11200
|  |  | 50gal heat pump water heater inside home 3.0 UEF, NEEA Tier 3 |  |  |  | 0
|  |  | Miscellaneous supplies | 8 | LS | 50 | 400
|  |  | Labor | 24 | HR | 58.8662 | 1412.7895
|  | Piping |  |  |  |  | 0
Materials
|  |  | Connection/modification of hot water piping, including valves | 8 | LS | 125 | 1000
|  |  | Condensate piping | 8 | LS | 100 | 800
|  |  | Labor | 24 | HR | 58.8662 | 1412.7895
Gas and Electrical Supply
|  |  | New electrical circuits to equipment | 8 | EA | 125 | 1000
|  |  | Panel and main service modification |  |  |  | Not required
|  |  | Gas supply piping |  |  |  | Not required
|  |  | Labor | 24 | HR | 58.8662 | 1412.7895
18638.3685
|  | Subtotal |  |  |  |  | 20380.2281
0
| General Conditions, Overhead and Profit |  |  | 15% |  |  | 3057
| Design and Engineering |  |  | 10% |  |  | 2344
| Permit, testing and inspection |  |  | 1.25% |  |  | 322
| Contractor Profit/Market Factor |  |  | 0% |  |  | 0
0
| Recommended Budget | [5 empty] | 26103.2281
0

## LRMF 78 Electric WH Z12 S (hidden)
Low Rise Multi-Family | [7 empty] | Low Rise Multi-Family: Pre-1978
Pre-1978
Electric Option
12
Demolition
Remove Existing Boiler
|  |  | Labor | 16 | HR | 58.8662 | 941.8597
|  |  | Disposal | 8 | LS | 100 | 800
1741.8597
0
| Installation | [5 empty] | 0
|  | Water Heater |  |  |  |  | 0
|  |  | New water heater, equipment price | 8 | EA | 1400 | 11200
|  |  | 50gal heat pump water heater inside home 3.0 UEF, NEEA Tier 3 |  |  |  | 0
|  |  | Miscellaneous supplies | 8 | LS | 50 | 400
|  |  | Labor | 24 | HR | 58.8662 | 1412.7895
|  | Piping |  |  |  |  | 0
Materials
|  |  | Connection/modification of hot water piping, including valves | 8 | LS | 125 | 1000
|  |  | Condensate piping | 8 | LS | 100 | 800
|  |  | Labor | 24 | HR | 58.8662 | 1412.7895
Gas and Electrical Supply
|  |  | New electrical circuits to equipment | 8 | EA | 125 | 1000
|  |  | Panel and main service modification |  |  |  | Not required
|  |  | Gas supply piping |  |  |  | Not required
|  |  | Labor | 24 | HR | 58.8662 | 1412.7895
18638.3685
|  | Subtotal |  |  |  |  | 20380.2281
0
| General Conditions, Overhead and Profit |  |  | 15% |  |  | 3057
| Design and Engineering |  |  | 10% |  |  | 2344
| Permit, testing and inspection |  |  | 1.25% |  |  | 322
| Contractor Profit/Market Factor |  |  | 0% |  |  | 0
0
| Recommended Budget | [5 empty] | 26103.2281
0

## LRMF 78 Electric WH Z3 O1 (hidden)
Low Rise Multi-Family | [7 empty] | Low Rise Multi-Family: Pre-1978
Pre-1978
Electric Option
3
Demolition
Remove Existing Boiler
|  |  | Labor | 16 | HR | 58.8662 | 941.8597
|  |  | Disposal | 8 | LS | 100 | 800
1741.8597
0
| Installation | [5 empty] | 0
|  | Water Heater |  |  |  |  | 0
|  |  | New water heater, equipment price | 8 | EA |  | Not Available
|  |  | 50gal heat pump water heater inside home 2.0 UEF |  |  |  | 0
|  |  | Miscellaneous supplies | 8 | LS | 50 | 400
|  |  | Labor | 24 | HR | 58.8662 | 1412.7895
|  | Piping |  |  |  |  | 0
Materials
|  |  | Connection/modification of hot water piping, including valves | 8 | LS | 125 | 1000
|  |  | Condensate piping | 8 | LS | 100 | 800
|  |  | Labor | 24 | HR | 58.8662 | 1412.7895
Gas and Electrical Supply
|  |  | New electrical circuits to equipment | 8 | EA | 125 | 1000
|  |  | Panel and main service modification |  |  |  | Not required
|  |  | Gas supply piping |  |  |  | Not required
|  |  | Labor | 24 | HR | 58.8662 | 1412.7895
7438.3685
|  | Subtotal |  |  |  |  | 9180.2281
0
| General Conditions, Overhead and Profit |  |  | 15% |  |  | 1377
| Design and Engineering |  |  | 10% |  |  | 1056
| Permit, testing and inspection |  |  | 1.25% |  |  | 145
| Contractor Profit/Market Factor |  |  | 0% |  |  | 0
0
| Recommended Budget | [5 empty] | 11758.2281
0

## LRMF 78 Electric WH Z4 O1 (hidden)
Low Rise Multi-Family | [7 empty] | Low Rise Multi-Family: Pre-1978
Pre-1978
Electric Option
4
Demolition
Remove Existing Boiler
|  |  | Labor | 16 | HR | 58.8662 | 941.8597
|  |  | Disposal | 8 | LS | 100 | 800
1741.8597
0
| Installation | [5 empty] | 0
|  | Water Heater |  |  |  |  | 0
|  |  | New water heater, equipment price | 8 | EA |  | Not Available
|  |  | 50gal heat pump water heater inside home 2.0 UEF |  |  |  | 0
|  |  | Miscellaneous supplies | 8 | LS | 50 | 400
|  |  | Labor | 24 | HR | 58.8662 | 1412.7895
|  | Piping |  |  |  |  | 0
Materials
|  |  | Connection/modification of hot water piping, including valves | 8 | LS | 125 | 1000
|  |  | Condensate piping | 8 | LS | 100 | 800
|  |  | Labor | 24 | HR | 58.8662 | 1412.7895
Gas and Electrical Supply
|  |  | New electrical circuits to equipment | 8 | EA | 125 | 1000
|  |  | Panel and main service modification |  |  |  | Not required
|  |  | Gas supply piping |  |  |  | Not required
|  |  | Labor | 24 | HR | 58.8662 | 1412.7895
7438.3685
|  | Subtotal |  |  |  |  | 9180.2281
0
| General Conditions, Overhead and Profit |  |  | 15% |  |  | 1377
| Design and Engineering |  |  | 10% |  |  | 1056
| Permit, testing and inspection |  |  | 1.25% |  |  | 145
| Contractor Profit/Market Factor |  |  | 0% |  |  | 0
0
| Recommended Budget | [5 empty] | 11758.2281
0

## LRMF 78 Electric WH Z6 O1 (hidden)
Low Rise Multi-Family | [7 empty] | Low Rise Multi-Family: Pre-1978
Pre-1978
Electric Option
6
Demolition
Remove Existing Boiler
|  |  | Labor | 16 | HR | 58.8662 | 941.8597
|  |  | Disposal | 8 | LS | 100 | 800
1741.8597
0
| Installation | [5 empty] | 0
|  | Water Heater |  |  |  |  | 0
|  |  | New water heater, equipment price | 8 | EA |  | Not Available
|  |  | 50gal heat pump water heater inside home 2.0 UEF |  |  |  | 0
|  |  | Miscellaneous supplies | 8 | LS | 50 | 400
|  |  | Labor | 24 | HR | 58.8662 | 1412.7895
|  | Piping |  |  |  |  | 0
Materials
|  |  | Connection/modification of hot water piping, including valves | 8 | LS | 125 | 1000
|  |  | Condensate piping | 8 | LS | 100 | 800
|  |  | Labor | 24 | HR | 58.8662 | 1412.7895
Gas and Electrical Supply
|  |  | New electrical circuits to equipment | 8 | EA | 125 | 1000
|  |  | Panel and main service modification |  |  |  | Not required
|  |  | Gas supply piping |  |  |  | Not required
|  |  | Labor | 24 | HR | 58.8662 | 1412.7895
7438.3685
|  | Subtotal |  |  |  |  | 9180.2281
0
| General Conditions, Overhead and Profit |  |  | 15% |  |  | 1377
| Design and Engineering |  |  | 10% |  |  | 1056
| Permit, testing and inspection |  |  | 1.25% |  |  | 145
| Contractor Profit/Market Factor |  |  | 0% |  |  | 0
0
| Recommended Budget | [5 empty] | 11758.2281
0

## LRMF 78 Electric WH Z9 O1 (hidden)
Low Rise Multi-Family | [7 empty] | Low Rise Multi-Family: Pre-1978
Pre-1978
Electric Option
9
Demolition
Remove Existing Boiler
|  |  | Labor | 16 | HR | 58.8662 | 941.8597
|  |  | Disposal | 8 | LS | 100 | 800
1741.8597
0
| Installation | [5 empty] | 0
|  | Water Heater |  |  |  |  | 0
|  |  | New water heater, equipment price | 8 | EA |  | Not Available
|  |  | 50gal heat pump water heater inside home 2.0 UEF |  |  |  | 0
|  |  | Miscellaneous supplies | 8 | LS | 50 | 400
|  |  | Labor | 24 | HR | 58.8662 | 1412.7895
|  | Piping |  |  |  |  | 0
Materials
|  |  | Connection/modification of hot water piping, including valves | 8 | LS | 125 | 1000
|  |  | Condensate piping | 8 | LS | 100 | 800
|  |  | Labor | 24 | HR | 58.8662 | 1412.7895
Gas and Electrical Supply
|  |  | New electrical circuits to equipment | 8 | EA | 125 | 1000
|  |  | Panel and main service modification |  |  |  | Not required
|  |  | Gas supply piping |  |  |  | Not required
|  |  | Labor | 24 | HR | 58.8662 | 1412.7895
7438.3685
|  | Subtotal |  |  |  |  | 9180.2281
0
| General Conditions, Overhead and Profit |  |  | 15% |  |  | 1377
| Design and Engineering |  |  | 10% |  |  | 1056
| Permit, testing and inspection |  |  | 1.25% |  |  | 145
| Contractor Profit/Market Factor |  |  | 0% |  |  | 0
0
| Recommended Budget | [5 empty] | 11758.2281
0

## LRMF 78 Electric WH Z10 O1 (hidden)
Low Rise Multi-Family | [7 empty] | Low Rise Multi-Family: Pre-1978
Pre-1978
Electric Option
10
Demolition
Remove Existing Boiler
|  |  | Labor | 16 | HR | 58.8662 | 941.8597
|  |  | Disposal | 8 | LS | 100 | 800
1741.8597
0
| Installation | [5 empty] | 0
|  | Water Heater |  |  |  |  | 0
|  |  | New water heater, equipment price | 8 | EA |  | Not Available
|  |  | 50gal heat pump water heater inside home 2.0 UEF |  |  |  | 0
|  |  | Miscellaneous supplies | 8 | LS | 50 | 400
|  |  | Labor | 24 | HR | 58.8662 | 1412.7895
|  | Piping |  |  |  |  | 0
Materials
|  |  | Connection/modification of hot water piping, including valves | 8 | LS | 125 | 1000
|  |  | Condensate piping | 8 | LS | 100 | 800
|  |  | Labor | 24 | HR | 58.8662 | 1412.7895
Gas and Electrical Supply
|  |  | New electrical circuits to equipment | 8 | EA | 125 | 1000
|  |  | Panel and main service modification |  |  |  | Not required
|  |  | Gas supply piping |  |  |  | Not required
|  |  | Labor | 24 | HR | 58.8662 | 1412.7895
7438.3685
|  | Subtotal |  |  |  |  | 9180.2281
0
| General Conditions, Overhead and Profit |  |  | 15% |  |  | 1377
| Design and Engineering |  |  | 10% |  |  | 1056
| Permit, testing and inspection |  |  | 1.25% |  |  | 145
| Contractor Profit/Market Factor |  |  | 0% |  |  | 0
0
| Recommended Budget | [5 empty] | 11758.2281
0

## LRMF 78 Electric WH Z12 O1 (hidden)
Low Rise Multi-Family | [7 empty] | Low Rise Multi-Family: Pre-1978
Pre-1978
Electric Option
12
Demolition
Remove Existing Boiler
|  |  | Labor | 16 | HR | 58.8662 | 941.8597
|  |  | Disposal | 8 | LS | 100 | 800
1741.8597
0
| Installation | [5 empty] | 0
|  | Water Heater |  |  |  |  | 0
|  |  | New water heater, equipment price | 8 | EA |  | Not Available
|  |  | 50gal heat pump water heater inside home 2.0 UEF |  |  |  | 0
|  |  | Miscellaneous supplies | 8 | LS | 50 | 400
|  |  | Labor | 24 | HR | 58.8662 | 1412.7895
|  | Piping |  |  |  |  | 0
Materials
|  |  | Connection/modification of hot water piping, including valves | 8 | LS | 125 | 1000
|  |  | Condensate piping | 8 | LS | 100 | 800
|  |  | Labor | 24 | HR | 58.8662 | 1412.7895
Gas and Electrical Supply
|  |  | New electrical circuits to equipment | 8 | EA | 125 | 1000
|  |  | Panel and main service modification |  |  |  | Not required
|  |  | Gas supply piping |  |  |  | Not required
|  |  | Labor | 24 | HR | 58.8662 | 1412.7895
7438.3685
|  | Subtotal |  |  |  |  | 9180.2281
0
| General Conditions, Overhead and Profit |  |  | 15% |  |  | 1377
| Design and Engineering |  |  | 10% |  |  | 1056
| Permit, testing and inspection |  |  | 1.25% |  |  | 145
| Contractor Profit/Market Factor |  |  | 0% |  |  | 0
0
| Recommended Budget | [5 empty] | 11758.2281
0

## LRMF 78 Electric WH Z3 O2 (hidden)
Low Rise Multi-Family | [7 empty] | Low Rise Multi-Family: Pre-1978
Pre-1978
Electric Option
3
Demolition
Remove Existing Boiler
|  |  | Labor | 16 | HR | 58.8662 | 941.8597
|  |  | Disposal | 8 | LS | 100 | 800
1741.8597
0
| Installation | [5 empty] | 0
|  | Water Heater |  |  |  |  | 0
|  |  | New water heater, equipment price | 8 | EA | 1400 | 11200
|  |  | 50gal heat pump water heater inside home 3.4 UEF, NEEA Tier 3 |  |  |  | 0
|  |  | Miscellaneous supplies | 8 | LS | 50 | 400
|  |  | Labor | 24 | HR | 58.8662 | 1412.7895
|  | Piping |  |  |  |  | 0
Materials
|  |  | Connection/modification of hot water piping, including valves | 8 | LS | 125 | 1000
|  |  | Condensate piping | 8 | LS | 100 | 800
|  |  | Labor | 24 | HR | 58.8662 | 1412.7895
Gas and Electrical Supply
|  |  | New electrical circuits to equipment | 8 | EA | 125 | 1000
|  |  | Panel and main service modification |  |  |  | Not required
|  |  | Gas supply piping |  |  |  | Not required
|  |  | Labor | 24 | HR | 58.8662 | 1412.7895
18638.3685
|  | Subtotal |  |  |  |  | 20380.2281
0
| General Conditions, Overhead and Profit |  |  | 15% |  |  | 3057
| Design and Engineering |  |  | 10% |  |  | 2344
| Permit, testing and inspection |  |  | 1.25% |  |  | 322
| Contractor Profit/Market Factor |  |  | 0% |  |  | 0
0
| Recommended Budget | [5 empty] | 26103.2281
0

## LRMF 78 Electric WH Z4 O2 (hidden)
Low Rise Multi-Family | [7 empty] | Low Rise Multi-Family: Pre-1978
Pre-1978
Electric Option
4
Demolition
Remove Existing Boiler
|  |  | Labor | 16 | HR | 58.8662 | 941.8597
|  |  | Disposal | 8 | LS | 100 | 800
1741.8597
0
| Installation | [5 empty] | 0
|  | Water Heater |  |  |  |  | 0
|  |  | New water heater, equipment price | 8 | EA | 1400 | 11200
|  |  | 50gal heat pump water heater inside home 3.4 UEF, NEEA Tier 3 |  |  |  | 0
|  |  | Miscellaneous supplies | 8 | LS | 50 | 400
|  |  | Labor | 24 | HR | 58.8662 | 1412.7895
|  | Piping |  |  |  |  | 0
Materials
|  |  | Connection/modification of hot water piping, including valves | 8 | LS | 125 | 1000
|  |  | Condensate piping | 8 | LS | 100 | 800
|  |  | Labor | 24 | HR | 58.8662 | 1412.7895
Gas and Electrical Supply
|  |  | New electrical circuits to equipment | 8 | EA | 125 | 1000
|  |  | Panel and main service modification |  |  |  | Not required
|  |  | Gas supply piping |  |  |  | Not required
|  |  | Labor | 24 | HR | 58.8662 | 1412.7895
18638.3685
|  | Subtotal |  |  |  |  | 20380.2281
0
| General Conditions, Overhead and Profit |  |  | 15% |  |  | 3057
| Design and Engineering |  |  | 10% |  |  | 2344
| Permit, testing and inspection |  |  | 1.25% |  |  | 322
| Contractor Profit/Market Factor |  |  | 0% |  |  | 0
0
| Recommended Budget | [5 empty] | 26103.2281
0

## LRMF 78 Electric WH Z6 O2 (hidden)
Low Rise Multi-Family | [7 empty] | Low Rise Multi-Family: Pre-1978
Pre-1978
Electric Option
6
Demolition
Remove Existing Boiler
|  |  | Labor | 16 | HR | 58.8662 | 941.8597
|  |  | Disposal | 8 | LS | 100 | 800
1741.8597
0
| Installation | [5 empty] | 0
|  | Water Heater |  |  |  |  | 0
|  |  | New water heater, equipment price | 8 | EA | 1400 | 11200
|  |  | 50gal heat pump water heater inside home 3.4 UEF, NEEA Tier 3 |  |  |  | 0
|  |  | Miscellaneous supplies | 8 | LS | 50 | 400
|  |  | Labor | 24 | HR | 58.8662 | 1412.7895
|  | Piping |  |  |  |  | 0
Materials
|  |  | Connection/modification of hot water piping, including valves | 8 | LS | 125 | 1000
|  |  | Condensate piping | 8 | LS | 100 | 800
|  |  | Labor | 24 | HR | 58.8662 | 1412.7895
Gas and Electrical Supply
|  |  | New electrical circuits to equipment | 8 | EA | 125 | 1000
|  |  | Panel and main service modification |  |  |  | Not required
|  |  | Gas supply piping |  |  |  | Not required
|  |  | Labor | 24 | HR | 58.8662 | 1412.7895
18638.3685
|  | Subtotal |  |  |  |  | 20380.2281
0
| General Conditions, Overhead and Profit |  |  | 15% |  |  | 3057
| Design and Engineering |  |  | 10% |  |  | 2344
| Permit, testing and inspection |  |  | 1.25% |  |  | 322
| Contractor Profit/Market Factor |  |  | 0% |  |  | 0
0
| Recommended Budget | [5 empty] | 26103.2281
0

## LRMF 78 Electric WH Z9 O2 (hidden)
Low Rise Multi-Family | [7 empty] | Low Rise Multi-Family: Pre-1978
Pre-1978
Electric Option
9
Demolition
Remove Existing Boiler
|  |  | Labor | 16 | HR | 58.8662 | 941.8597
|  |  | Disposal | 8 | LS | 100 | 800
1741.8597
0
| Installation | [5 empty] | 0
|  | Water Heater |  |  |  |  | 0
|  |  | New water heater, equipment price | 8 | EA | 1400 | 11200
|  |  | 50gal heat pump water heater inside home 3.4 UEF, NEEA Tier 3 |  |  |  | 0
|  |  | Miscellaneous supplies | 8 | LS | 50 | 400
|  |  | Labor | 24 | HR | 58.8662 | 1412.7895
|  | Piping |  |  |  |  | 0
Materials
|  |  | Connection/modification of hot water piping, including valves | 8 | LS | 125 | 1000
|  |  | Condensate piping | 8 | LS | 100 | 800
|  |  | Labor | 24 | HR | 58.8662 | 1412.7895
Gas and Electrical Supply
|  |  | New electrical circuits to equipment | 8 | EA | 125 | 1000
|  |  | Panel and main service modification |  |  |  | Not required
|  |  | Gas supply piping |  |  |  | Not required
|  |  | Labor | 24 | HR | 58.8662 | 1412.7895
18638.3685
|  | Subtotal |  |  |  |  | 20380.2281
0
| General Conditions, Overhead and Profit |  |  | 15% |  |  | 3057
| Design and Engineering |  |  | 10% |  |  | 2344
| Permit, testing and inspection |  |  | 1.25% |  |  | 322
| Contractor Profit/Market Factor |  |  | 0% |  |  | 0
0
| Recommended Budget | [5 empty] | 26103.2281
0

## LRMF 78 Electric WH Z10 O2 (hidden)
Low Rise Multi-Family | [7 empty] | Low Rise Multi-Family: Pre-1978
Pre-1978
Electric Option
10
Demolition
Remove Existing Boiler
|  |  | Labor | 16 | HR | 58.8662 | 941.8597
|  |  | Disposal | 8 | LS | 100 | 800
1741.8597
0
| Installation | [5 empty] | 0
|  | Water Heater |  |  |  |  | 0
|  |  | New water heater, equipment price | 8 | EA | 1400 | 11200
|  |  | 50gal heat pump water heater inside home 3.4 UEF, NEEA Tier 3 |  |  |  | 0
|  |  | Miscellaneous supplies | 8 | LS | 50 | 400
|  |  | Labor | 24 | HR | 58.8662 | 1412.7895
|  | Piping |  |  |  |  | 0
Materials
|  |  | Connection/modification of hot water piping, including valves | 8 | LS | 125 | 1000
|  |  | Condensate piping | 8 | LS | 100 | 800
|  |  | Labor | 24 | HR | 58.8662 | 1412.7895
Gas and Electrical Supply
|  |  | New electrical circuits to equipment | 8 | EA | 125 | 1000
|  |  | Panel and main service modification |  |  |  | Not required
|  |  | Gas supply piping |  |  |  | Not required
|  |  | Labor | 24 | HR | 58.8662 | 1412.7895
18638.3685
|  | Subtotal |  |  |  |  | 20380.2281
0
| General Conditions, Overhead and Profit |  |  | 15% |  |  | 3057
| Design and Engineering |  |  | 10% |  |  | 2344
| Permit, testing and inspection |  |  | 1.25% |  |  | 322
| Contractor Profit/Market Factor |  |  | 0% |  |  | 0
0
| Recommended Budget | [5 empty] | 26103.2281
0

## LRMF 78 Electric WH Z12 O2 (hidden)
Low Rise Multi-Family | [7 empty] | Low Rise Multi-Family: Pre-1978
Pre-1978
Electric Option
12
Demolition
Remove Existing Boiler
|  |  | Labor | 16 | HR | 58.8662 | 941.8597
|  |  | Disposal | 8 | LS | 100 | 800
1741.8597
0
| Installation | [5 empty] | 0
|  | Water Heater |  |  |  |  | 0
|  |  | New water heater, equipment price | 8 | EA | 1400 | 11200
|  |  | 50gal heat pump water heater inside home 3.4 UEF, NEEA Tier 3 |  |  |  | 0
|  |  | Miscellaneous supplies | 8 | LS | 50 | 400
|  |  | Labor | 24 | HR | 58.8662 | 1412.7895
|  | Piping |  |  |  |  | 0
Materials
|  |  | Connection/modification of hot water piping, including valves | 8 | LS | 125 | 1000
|  |  | Condensate piping | 8 | LS | 100 | 800
|  |  | Labor | 24 | HR | 58.8662 | 1412.7895
Gas and Electrical Supply
|  |  | New electrical circuits to equipment | 8 | EA | 125 | 1000
|  |  | Panel and main service modification |  |  |  | Not required
|  |  | Gas supply piping |  |  |  | Not required
|  |  | Labor | 24 | HR | 58.8662 | 1412.7895
18638.3685
|  | Subtotal |  |  |  |  | 20380.2281
0
| General Conditions, Overhead and Profit |  |  | 15% |  |  | 3057
| Design and Engineering |  |  | 10% |  |  | 2344
| Permit, testing and inspection |  |  | 1.25% |  |  | 322
| Contractor Profit/Market Factor |  |  | 0% |  |  | 0
0
| Recommended Budget | [5 empty] | 26103.2281
0