## Summary
|  | O1 | A3 | A4 | h48 |  | D15 | D20 | H10 | H35 | H39 | H41 | H43 | H45
Heating and Air Conditioning | Description | Building Type | Fuel Option | Climate Zone | Recommended Budget | Per Unit Budget | Space Heating Technologies | Space Cooling Technologies | Demolition | Installation | General Conditions and Overhead | Design and Engineering | Permit, testing and inspection | Contractor Profit/Market Factor
| SF NC Gas Z3 | Single Family: New Construction | Gas Option | 3 | 4474.7193 | 4474.7193 | Ducted attic furnace 80 AFUE, 40 kBtu/h | No AC | 0 | 3898.7193 | 351 | 170 | 55 | 0
| SF NC Gas Z6 | Single Family: New Construction | Gas Option | 6 | 10691.579 | 10691.579 | Ducted attic furnace 80 AFUE, 40 kBtu/h | Split AC 14 SEER/12.2 EER, 2 tons | 0 | 9315.579 | 838 | 406 | 132 | 0
| SF NC Gas Z4 | Single Family: New Construction | Gas Option | 4 | 11035.579 | 11035.579 | Ducted attic furnace 80 AFUE, 40 kBtu/h | Split AC 14 SEER/12.2 EER, 2.5 tons | 0 | 9615.579 | 865 | 419 | 136 | 0
| SF NC Gas Z9 | Single Family: New Construction | Gas Option | 9 | 11265.579 | 11265.579 | Ducted attic furnace 80 AFUE, 60 kBtu/h | Split AC 14 SEER/12.2 EER, 2.5 tons | 0 | 9815.579 | 883 | 428 | 139 | 0
| SF NC Gas Z10 | Single Family: New Construction | Gas Option | 10 | 11724.579 | 11724.579 | Ducted attic furnace 80 AFUE, 60 kBtu/h | Split AC 14 SEER/12.2 EER, 3 tons | 0 | 10215.579 | 919 | 445 | 145 | 0
| SF NC Electric Z3 S | Single Family: New Construction | Electric Option | 3 | 8771.7895 | 8771.7895 | Heating included in split system heat pump | Ducted Split Heat Pump AHU in attic, 2 ton 18 SEER/14 EER, 10 HSPF, two-speed | 0 | 7642.7895 | 688 | 333 | 108 | 0
| SF NC Electric Z4 | Single Family: New Construction | Electric Option | 4 | 9231.7895 | 9231.7895 | Heating included in split system heat pump | Ducted split heat pump AHU in attic, 2.5-ton 18 SEER/14 EER, 10 HSPF, two-speed | 0 | 8042.7895 | 724 | 351 | 114 | 0
| SF NC Electric Z4 O2 | Single Family: New Construction | Electric Option | 4 | 11345.4562 | 11345.4562 | Heating included in split system heat pump | Ducted split heat pump AHU in attic, 2.5-ton 21 SEER/15 EER, 13 HSPF, variable-speed | 0 | 9884.4562 | 890 | 431 | 140 | 0
| SF NC Electric Z3 O1 | Single Family: New Construction | Electric Option | 3 | 8427.7895 | 8427.7895 | Heating included in split system heat pump | Ducted split heat pump AHU in attic, 2-ton 14 SEER/12.2 EER, 8.2 HSPF, single speed | 0 | 7342.7895 | 661 | 320 | 104 | 0
| SF NC Electric Z3 O2 | Single Family: New Construction | Electric Option | 3 | 10722.7895 | 10722.7895 | Heating included in split system heat pump | Ducted split heat pump AHU in attic, 2-ton 21 SEER/15 EER, 13 HSPF, variable-speed | 0 | 9342.7895 | 841 | 407 | 132 | 0
| SF NC Electric Z9 | Single Family: New Construction | Electric Option | 9 | 9460.7895 | 9460.7895 | Heating included in split system heat pump | Ducted split heat pump AHU in attic, 3-ton 18 SEER/14 EER, 10 HSPF, two-speed | 0 | 8242.7895 | 742 | 359 | 117 | 0
| SF NC Electric Z9 O2 | Single Family: New Construction | Electric Option | 9 | 11656.2895 | 11656.2895 | Heating included in split system heat pump | Ducted split heat pump AHU in attic, 3-ton 21 SEER/15 EER, 13 HSPF, variable-speed | 0 | 10155.2895 | 914 | 443 | 144 | 0
| SF NC Electric Z3 O1 ductless | Single Family: New Construction | Electric Option | 3 | 11526.7895 | 11526.7895 | Heating included in split system heat pump | Non-ducted mini-split heat pump, 3 indoor units, 3-ton 14 SEER/12.2 EER, 8.2 HSPF | 0 | 10042.7895 | 904 | 438 | 142 | 0
| SF NC Electric Z3 S ductless | Single Family: New Construction | Electric Option | 3 | 11985.7895 | 11985.7895 | Heating included in split system heat pump | Non-ducted mini-split heat pump, 3 indoor units, 3-ton 21 SEER/13 EER, 11 HSPF | 0 | 10442.7895 | 940 | 455 | 148 | 0
| SF NC Electric Z3 O2 ductless | Single Family: New Construction | Electric Option | 3 | 14166.7895 | 14166.7895 | Heating included in split system heat pump | Non-ducted mini-split heat pump, 3 indoor units, 3-ton 30 SEER/15 EER, 14 HSPF | 0 | 12342.7895 | 1111 | 538 | 175 | 0
| SF NC Electric Z4 ductless | Single Family: New Construction | Electric Option | 4 | 12445.7895 | 12445.7895 | Heating included in split system heat pump | Non-ducted mini-split heat pump, 3 indoor units, 4-ton 21 SEER/13 EER, 11 HSPF | 0 | 10842.7895 | 976 | 473 | 154 | 0
| SF NC Gas Cond Z3 | Single Family: New Construction | Gas Furnace - Condensing | 3 | 4886.4983 | 4886.4983 | Ducted attic furnace 90 AFUE, 40 kBtu/h | No AC | 0 | 4257.4983 | 383 | 186 | 60 | 0
| SF NC Gas Cond Z6 | Single Family: New Construction | Gas Furnace - Condensing + A/C | 6 | 11104.3579 | 11104.3579 | Ducted attic furnace 90 AFUE, 40 kBtu/h | Split AC 14 SEER/12.2 EER, 2 tons | 0 | 9674.3579 | 871 | 422 | 137 | 0
| SF NC Gas Cond Z4 | Single Family: New Construction | Gas Furnace - Condensing + A/C | 4 | 11448.3579 | 11448.3579 | Ducted attic furnace 90 AFUE, 40 kBtu/h | Split AC 14 SEER/12.2 EER, 2.5 tons | 0 | 9974.3579 | 898 | 435 | 141 | 0
| SF NC Gas Cond Z9 | Single Family: New Construction | Gas Furnace - Condensing + A/C | 9 | 11712.3579 | 11712.3579 | Ducted attic furnace 90 AFUE, 60 kBtu/h | Split AC 14 SEER/12.2 EER, 2.5 tons | 0 | 10204.3579 | 918 | 445 | 145 | 0
| SF NC Gas Cond Z10 | Single Family: New Construction | Gas Furnace - Condensing + A/C | 10 | 12170.3579 | 12170.3579 | Ducted attic furnace 90 AFUE, 60 kBtu/h | Split AC 14 SEER/12.2 EER, 3 tons | 0 | 10604.3579 | 954 | 462 | 150 | 0
| SF NC Elec Baseboard Z3 | Single Family: New Construction | Electric Resistance Baseboard | 3 | 4909.3246 | 4909.3246 | 11 Electric baseboard heaters, 4 kW each | No AC | 0 | 4277.3246 | 385 | 186 | 61 | 0
| SF NC Elec Baseboard Z6 | Single Family: New Construction | Electric Resistance Baseboard + A/C | 6 | 11500.1842 | 11500.1842 | 11 Electric baseboard heaters, 4 kW each | Split AC 14 SEER/12.2 EER, 2 tons | 0 | 10019.1842 | 902 | 437 | 142 | 0
| SF NC Elec Baseboard Z4 | Single Family: New Construction | Electric Resistance Baseboard + A/C | 4 | 11844.1842 | 11844.1842 | 11 Electric baseboard heaters, 4 kW each | Split AC 14 SEER/12.2 EER, 2.5 tons | 0 | 10319.1842 | 929 | 450 | 146 | 0
| SF NC Elec Baseboard Z9 | Single Family: New Construction | Electric Resistance Baseboard + A/C | 9 | 12294.9167 | 12294.9167 | 12 Electric baseboard heaters, 4 kW each | Split AC 14 SEER/12.2 EER, 2.5 tons | 0 | 10711.9167 | 964 | 467 | 152 | 0
| SF NC Elec Baseboard Z10 | Single Family: New Construction | Electric Resistance Baseboard + A/C | 10 | 12752.9167 | 12752.9167 | 12 Electric baseboard heaters, 4 kW each | Split AC 14 SEER/12.2 EER, 3 tons | 0 | 11111.9167 | 1000 | 484 | 157 | 0
Please note that climate zone identifiers (e.g. Z3, Z4, Z6, Z9, and Z12) are inherited from the original datasets representing California's climate zones. They are neglected and have no impacts on this Utah-specific cost estimate practice
Please note that the AECOM ID in the summary spreadsheet can be used to locate detailed cost data in AECOM datasets ("Description" column in the Summary table or tab names)

## Cost Assumptions
Zone |  | Labor | OH&P | Design | Test & Inspect | Market
3 | Sacramento | 58.8662 | 15% | 10% | 1.25% | 0%
4 | Sacramento | 58.8662 | 15% | 10% | 1.25% | 0%
6 | Sacramento | 58.8662 | 15% | 10% | 1.25% | 0%
9 | Sacramento | 58.8662 | 15% | 10% | 1.25% | 0%
10 | Sacramento | 58.8662 | 15% | 10% | 1.25% | 0%
12 | Sacramento | 58.8662 | 15% | 10% | 1.25% | 0%

## SF NC Elec Baseboard
Single Family
New Construction |  |  |  |  | SF NC Elec Baseboard Z3 |  |  | SF NC Elec Baseboard Z6 |  |  | SF NC Elec Baseboard Z4 |  |  | SF NC Elec Baseboard Z9 |  |  | SF NC Elec Baseboard Z10
Electric Option |  |  |  |  | 11 Electric baseboard heaters, 4 kW each |  |  | 11 Electric baseboard heaters, 4 kW each |  |  | 11 Electric baseboard heaters, 4 kW each |  |  | 12 Electric baseboard heaters, 4 kW each |  |  | 12 Electric baseboard heaters, 4 kW each
[5 empty] | No AC |  |  | Split AC 14 SEER/12.2 EER, 2 tons |  |  | Split AC 14 SEER/12.2 EER, 2.5 tons |  |  | Split AC 14 SEER/12.2 EER, 2.5 tons |  |  | Split AC 14 SEER/12.2 EER, 3 tons
Demolition
Remove existing wall furnace, patch & repair
|  |  | Labor | HR
|  |  | Disposal | LS
| Installation | [5 empty] | 0 |  |  | 0 |  |  | 0 |  |  | 0 |  |  | 0
Furnace
|  |  | New Furnace, equipment price | EA | 11 | 150 | 1650 | 11 | 150 | 1650 | 11 | 150 | 1650 | 12 | 150 | 1800 | 12 | 150 | 1800
Ducted attic furnace
|  |  | Miscellaneous supplies | LS | 11 | 50 | 550 | 11 | 50 | 550 | 11 | 50 | 550 | 12 | 50 | 600 | 12 | 50 | 600
|  |  | Labor | HR | 8 | 58.8662 | 470.9298 | 8 | 58.8662 | 470.9298 | 8 | 58.8662 | 470.9298 | 9 | 58.8662 | 529.7961 | 9 | 58.8662 | 529.7961
Air Conditioner
|  |  | New Air Conditioner, equipment price |  |  |  |  | 1 | 3500 | 3500 | 1 | 3800 | 3800 | 1 | 3800 | 3800 | 1 | 4200 | 4200
Split AC 14 SEER/12.2 EER, 2.5 tons
|  |  | Concrete pad, precast |  |  |  |  | 1 | 100 | 100 | 1 | 100 | 100 | 1 | 100 | 100 | 1 | 100 | 100
|  |  | Refrigerant piping and refrigerant |  |  |  |  | 100 | 4 | 400 | 100 | 4 | 400 | 100 | 4 | 400 | 100 | 4 | 400
|  |  | Miscellaneous supplies |  |  |  |  | 1 | 400 | 400 | 1 | 400 | 400 | 1 | 400 | 400 | 1 | 400 | 400
|  |  | Labor |  |  |  |  | 16 | 58.8662 | 941.8597 | 16 | 58.8662 | 941.8597 | 16 | 58.8662 | 941.8597 | 16 | 58.8662 | 941.8597
Controls
|  |  | Thermostat & wiring | EA |  |  | Included with baseboard heater | 1 | 400 | 400 | 1 | 400 | 400 | 1 | 400 | 400 | 1 | 400 | 400
Gas and Electrical Supply
|  |  | New electrical circuits to equipment | EA | 12 | 75 | 900 | 12 | 75 | 900 | 12 | 75 | 900 | 13 | 75 | 975 | 13 | 75 | 975
|  |  | Panel and main service modification |  |  |  | Not required |  |  | Not required |  |  | Not required |  |  | Not required |  |  | Not required
|  |  | Gas supply piping | LF |  |  | Not required |  |  | Not required |  |  | Not required |  |  | Not required |  |  | Not required
|  |  | Labor | HR | 12 | 58.8662 | 706.3947 | 12 | 58.8662 | 706.3947 | 12 | 58.8662 | 706.3947 | 13 | 58.8662 | 765.261 | 13 | 58.8662 | 765.261
Ductwork connections (excludes distributed ductwork)
|  |  | Ductwork |  |  |  | Not required |  |  | Included in installation |  |  | Included in installation |  |  | Included in installation |  |  | Included in installation
|  |  | Labor |  |  |  | Not required |  |  | Included in installation |  |  | Included in installation |  |  | Included in installation |  |  | Included in installation
[7 empty] | 4277.3246 |  |  | 10019.1842 |  |  | 10319.1842 |  |  | 10711.9167 |  |  | 11111.9167
|  | Subtotal |  |  |  |  | 4277.3246 |  |  | 10019.1842 |  |  | 10319.1842 |  |  | 10711.9167 |  |  | 11111.9167
| General Conditions and Overhead |  |  |  | 9% |  | 385 | 9% |  | 902 | 9% |  | 929 | 9% |  | 964 | 9% |  | 1000
| Design and Engineering |  |  |  | 4% |  | 186 | 4% |  | 437 | 4% |  | 450 | 4% |  | 467 | 4% |  | 484
| Permit, testing and inspection |  |  |  | 1.25% |  | 61 | 1.25% |  | 142 | 1.25% |  | 146 | 1.25% |  | 152 | 1.25% |  | 157
Contractor Profit/Market Factor
| Recommended Budget | [5 empty] | 4909.3246 |  |  | 11500.1842 |  |  | 11844.1842 |  |  | 12294.9167 |  |  | 12752.9167

## SF NC Gas Condensing
Single Family
New Construction |  |  |  |  | SF NC Gas Cond Z3 |  |  | SF NC Gas Cond Z6 |  |  | SF NC Gas Cond Z4 |  |  | SF NC Gas Cond Z9 |  |  | SF NC Gas Cond Z10
Gas Option |  |  |  |  | Ducted attic furnace 90 AFUE, 40 kBtu/h |  |  | Ducted attic furnace 90 AFUE, 40 kBtu/h |  |  | Ducted attic furnace 90 AFUE, 40 kBtu/h |  |  | Ducted attic furnace 90 AFUE, 60 kBtu/h |  |  | Ducted attic furnace 90 AFUE, 60 kBtu/h
[5 empty] | No AC |  |  | Split AC 14 SEER/12.2 EER, 2 tons |  |  | Split AC 14 SEER/12.2 EER, 2.5 tons |  |  | Split AC 14 SEER/12.2 EER, 2.5 tons |  |  | Split AC 14 SEER/12.2 EER, 3 tons
Demolition
Remove existing wall furnace, patch & repair
|  |  | Labor | HR
|  |  | Disposal | LS
| Installation | [5 empty] | 0 |  |  | 0 |  |  | 0 |  |  | 0 |  |  | 0
Furnace
|  |  | New Furnace, equipment price | EA | 1 | 1380 | 1380 | 1 | 1380 | 1380 | 1 | 1380 | 1380 | 1 | 1610 | 1610 | 1 | 1610 | 1610
Ducted attic furnace
|  |  | Miscellaneous supplies | LS | 1 | 287.5 | 287.5 | 1 | 287.5 | 287.5 | 1 | 287.5 | 287.5 | 1 | 287.5 | 287.5 | 1 | 287.5 | 287.5
|  |  | Labor | HR | 18.4 | 58.8662 | 1083.1386 | 18.4 | 58.8662 | 1083.1386 | 18.4 | 58.8662 | 1083.1386 | 18.4 | 58.8662 | 1083.1386 | 18.4 | 58.8662 | 1083.1386
Air Conditioner
|  |  | New Air Conditioner, equipment price |  |  |  |  | 1 | 3500 | 3500 | 1 | 3800 | 3800 | 1 | 3800 | 3800 | 1 | 4200 | 4200
Split AC 14 SEER/12.2 EER, 2.5 tons
|  |  | Concrete pad, precast |  |  |  |  | 1 | 100 | 100 | 1 | 100 | 100 | 1 | 100 | 100 | 1 | 100 | 100
|  |  | Refrigerant piping and refrigerant |  |  |  |  | 100 | 4 | 400 | 100 | 4 | 400 | 100 | 4 | 400 | 100 | 4 | 400
|  |  | Miscellaneous supplies |  |  |  |  | 1 | 400 | 400 | 1 | 400 | 400 | 1 | 400 | 400 | 1 | 400 | 400
|  |  | Labor |  |  |  |  | 16 | 58.8662 | 941.8597 | 16 | 58.8662 | 941.8597 | 16 | 58.8662 | 941.8597 | 16 | 58.8662 | 941.8597
Controls
|  |  | Thermostat & wiring | EA | 1 | 400 | 400 | 1 | 400 | 400 | 1 | 400 | 400 | 1 | 400 | 400 | 1 | 400 | 400
Gas and Electrical Supply
|  |  | New electrical circuits to equipment | EA | 1 | 75 | 75 | 2 | 75 | 150 | 2 | 75 | 150 | 2 | 75 | 150 | 2 | 75 | 150
|  |  | Panel and main service modification |  |  |  | Not required |  |  | Not required |  |  | Not required |  |  | Not required |  |  | Not required
|  |  | Gas supply piping | LF | 30 | 3 | 90 | 30 | 3 | 90 | 30 | 3 | 90 | 30 | 3 | 90 | 30 | 3 | 90
|  |  | Labor | HR | 16 | 58.8662 | 941.8597 | 16 | 58.8662 | 941.8597 | 16 | 58.8662 | 941.8597 | 16 | 58.8662 | 941.8597 | 16 | 58.8662 | 941.8597
Ductwork connections (excludes distributed ductwork)
|  |  | Ductwork |  |  |  | Included in installation |  |  | Included in installation |  |  | Included in installation |  |  | Included in installation |  |  | Included in installation
|  |  | Labor |  |  |  | Included in installation |  |  | Included in installation |  |  | Included in installation |  |  | Included in installation |  |  | Included in installation
[7 empty] | 4257.4983 |  |  | 9674.3579 |  |  | 9974.3579 |  |  | 10204.3579 |  |  | 10604.3579
|  | Subtotal |  |  |  |  | 4257.4983 |  |  | 9674.3579 |  |  | 9974.3579 |  |  | 10204.3579 |  |  | 10604.3579
| General Conditions and Overhead |  |  |  | 9% |  | 383 | 9% |  | 871 | 9% |  | 898 | 9% |  | 918 | 9% |  | 954
| Design and Engineering |  |  |  | 4% |  | 186 | 4% |  | 422 | 4% |  | 435 | 4% |  | 445 | 4% |  | 462
| Permit, testing and inspection |  |  |  | 1.25% |  | 60 | 1.25% |  | 137 | 1.25% |  | 141 | 1.25% |  | 145 | 1.25% |  | 150
Contractor Profit/Market Factor
| Recommended Budget | [5 empty] | 4886.4983 |  |  | 11104.3579 |  |  | 11448.3579 |  |  | 11712.3579 |  |  | 12170.3579

## SF NC Electric Z3 S ductless
Single Family | [8 empty] | Single Family: New Construction
New Construction
Electric Option
3
Demolition
|  | Remove existing wall furnace, patch & repair |  |  |  |  | Not Required
Labor
Disposal
0
0
| Installation | [5 empty] | 0
|  | Furnace |  |  |  |  | Included in heat pump
New Furnace, equipment price
Heating included in split system heat pump
Miscellaneous supplies
Labor
|  | Air Conditioner |  |  |  |  | 0
|  |  | New Air Conditioner, equipment price | 1 | EA | 7600 | 7600
|  |  | Non-ducted mini-split heat pump, 3 indoor units, 3-ton 21 SEER/13 EER, 11 HSPF |  |  |  | 0
|  |  | Concrete pad, precast | 1 | EA | 100 | 100
|  |  | Refrigerant piping and refrigerant | 100 | LF | 4 | 400
|  |  | Miscellaneous supplies | 1 | LS | 400 | 400
|  |  | Labor | 16 | HR | 58.8662 | 941.8597
Controls
|  |  | Thermostat & wiring | 1 | EA | 400 | 400
Gas and Electrical Supply
|  |  | New electrical circuits to equipment | 2 | EA | 65 | 130
|  |  | Panel and main service modification |  |  |  | Not Required
|  |  | Gas supply piping |  |  |  | Not Required
|  |  | Labor | 8 | HR | 58.8662 | 470.9298
|  | Ductwork connections (excludes distributed ductwork) |  |  |  |  | 0
|  |  | Ductwork |  |  |  | Included in installation
|  |  | Labor |  |  |  | Included in installation
10442.7895
|  | Subtotal |  |  |  |  | 10442.7895
0
| General Conditions and Overhead |  |  | 9% |  |  | 940 | 0
| Design and Engineering |  |  | 4% |  |  | 455
| Permit, testing and inspection |  |  | 1.25% |  |  | 148
| Contractor Profit/Market Factor | [5 empty] | 0
| Recommended Budget | [5 empty] | 11985.7895

## SF 78 Electric Z3 S
Single Family | [8 empty] | Single Family: Pre-1978
Pre-1978
Electric Option
3
Demolition
Remove existing wall furnace, patch & repair
|  |  | Labor | 8 | HR | 58.8662 | 470.9298
|  |  | Disposal | 1 | LS | 500 | 500
970.9298
0
| Installation | [5 empty] | 0
|  | Furnace |  |  |  |  | Included in heat pump
New Furnace, equipment price
Heating included in split system heat pump
Miscellaneous supplies
Labor
|  | Air Conditioner |  |  |  |  | 0
|  |  | New Air Conditioner, equipment price | 1 | EA | 7600 | 7600
|  |  | Non-ducted mini-split heat pump, 3 indoor units, 3-ton 21 SEER/13 EER, 11 HSPF |  |  |  | 0
|  |  | Concrete pad, precast | 1 | EA | 100 | 100
|  |  | Refrigerant piping and refrigerant | 100 | LF | 4 | 400
|  |  | Miscellaneous supplies | 1 | LS | 400 | 400
|  |  | Labor | 16 | HR | 58.8662 | 941.8597
Controls
|  |  | Thermostat & wiring | 3 | EA | 200 | 600
Gas and Electrical Supply
|  |  | New electrical circuits to equipment | 5 | EA | 95 | 475
|  |  | Panel and main service modification | 1 | EA | 800 | 800
|  |  | Gas supply piping |  |  |  | Not required
|  |  | Labor | 12 | HR | 58.8662 | 706.3947
|  | Ductwork modifications |  |  |  |  | None
Miscellaneous supplies
Labor
12023.2544
|  | Subtotal |  |  |  |  | 12994.1842
0
| General Conditions and Overhead |  |  | 15% |  |  | 1949 | 0
| Design and Engineering |  |  | 10% |  |  | 1494
| Permit, testing and inspection |  |  | 1.25% |  |  | 205
| Contractor Profit/Market Factor |  |  | 0% |  |  | 0
| Recommended Budget | [5 empty] | 16642.1842

## SF NC Electric Z3 O1 ductless
Single Family | [8 empty] | Single Family: New Construction
New Construction
Electric Option
3
Demolition
|  | Remove existing wall furnace, patch & repair |  |  |  |  | Not Required
Labor
Disposal
0
0
| Installation | [5 empty] | 0
|  | Furnace |  |  |  |  | Included in heat pump
New Furnace, equipment price
Heating included in split system heat pump
Miscellaneous supplies
Labor
|  | Air Conditioner |  |  |  |  | 0
|  |  | New Air Conditioner, equipment price | 1 | EA | 7200 | 7200
|  |  | Non-ducted mini-split heat pump, 3 indoor units, 3-ton 14 SEER/12.2 EER, 8.2 HSPF |  |  |  | 0
|  |  | Concrete pad, precast | 1 | EA | 100 | 100
|  |  | Refrigerant piping and refrigerant | 100 | LF | 4 | 400
|  |  | Miscellaneous supplies | 1 | LS | 400 | 400
|  |  | Labor | 16 | HR | 58.8662 | 941.8597
Controls
|  |  | Thermostat & wiring | 1 | EA | 400 | 400
Gas and Electrical Supply
|  |  | New electrical circuits to equipment | 2 | EA | 65 | 130
|  |  | Panel and main service modification |  |  |  | Not Required
|  |  | Gas supply piping |  |  |  | Not Required
|  |  | Labor | 8 | HR | 58.8662 | 470.9298
|  | Ductwork connections (excludes distributed ductwork) |  |  |  |  | 0
|  |  | Ductwork |  |  |  | Included in installation
|  |  | Labor |  |  |  | Included in installation
10042.7895
|  | Subtotal |  |  |  |  | 10042.7895
0
| General Conditions and Overhead |  |  | 9% |  |  | 904 | 0
| Design and Engineering |  |  | 4% |  |  | 438
| Permit, testing and inspection |  |  | 1.25% |  |  | 142
| Contractor Profit/Market Factor | [5 empty] | 0
| Recommended Budget | [5 empty] | 11526.7895

## SF 78 Electric Z3 O1 (hidden)
Single Family | [8 empty] | Single Family: Pre-1978
Pre-1978
Electric Option
3
Demolition
Remove existing wall furnace, patch & repair
|  |  | Labor | 8 | HR | 58.8662 | 470.9298
|  |  | Disposal | 1 | LS | 500 | 500
970.9298
0
| Installation | [5 empty] | 0
|  | Furnace |  |  |  |  | Included in heat pump
New Furnace, equipment price
Heating included in split system heat pump
Miscellaneous supplies
Labor
|  | Air Conditioner |  |  |  |  | 0
|  |  | New Air Conditioner, equipment price | 1 | EA | 7200 | 7200
|  |  | Non-ducted mini-split heat pump, 3 indoor units, 3-ton 14 SEER/12.2 EER, 8.2 HSPF |  |  |  | 0
|  |  | Concrete pad, precast | 1 | EA | 100 | 100
|  |  | Refrigerant piping and refrigerant | 100 | LF | 4 | 400
|  |  | Miscellaneous supplies | 1 | LS | 400 | 400
|  |  | Labor | 16 | HR | 58.8662 | 941.8597
Controls
|  |  | Thermostat & wiring | 3 | EA | 200 | 600
Gas and Electrical Supply
|  |  | New electrical circuits to equipment | 5 | EA | 95 | 475
|  |  | Panel and main service modification | 1 | EA | 800 | 800
|  |  | Gas supply piping |  |  |  | Not required
|  |  | Labor | 12 | HR | 58.8662 | 706.3947
|  | Ductwork modifications |  |  |  |  | None
Miscellaneous supplies
Labor
11623.2544
|  | Subtotal |  |  |  |  | 12594.1842
0
| General Conditions and Overhead |  |  | 15% |  |  | 1889 | 0
| Design and Engineering |  |  | 10% |  |  | 1448
| Permit, testing and inspection |  |  | 1.25% |  |  | 199
| Contractor Profit/Market Factor |  |  | 0% |  |  | 0
| Recommended Budget | [5 empty] | 16130.1842

## SF NC Electric Z3 O2 ductless
Single Family | [8 empty] | Single Family: New Construction
New Construction
Electric Option
3
Demolition
|  | Remove existing wall furnace, patch & repair |  |  |  |  | Not Required
|  |  | Labor | 32
Disposal
0
0
| Installation | [5 empty] | 0
|  | Furnace |  |  |  |  | Included in heat pump
New Furnace, equipment price
Heating included in split system heat pump
Miscellaneous supplies
Labor
|  | Air Conditioner |  |  |  |  | 0
|  |  | New Air Conditioner, equipment price | 1 | EA | 9500 | 9500
|  |  | Non-ducted mini-split heat pump, 3 indoor units, 3-ton 30 SEER/15 EER, 14 HSPF |  |  |  | 0
|  |  | Concrete pad, precast | 1 | EA | 100 | 100
|  |  | Refrigerant piping and refrigerant | 100 | LF | 4 | 400
|  |  | Miscellaneous supplies | 1 | LS | 400 | 400
|  |  | Labor | 16 | HR | 58.8662 | 941.8597
Controls
|  |  | Thermostat & wiring | 1 | EA | 400 | 400
Gas and Electrical Supply
|  |  | New electrical circuits to equipment | 2 | EA | 65 | 130
|  |  | Panel and main service modification |  |  |  | Not Required
|  |  | Gas supply piping |  |  |  | Not Required
|  |  | Labor | 8 | HR | 58.8662 | 470.9298
|  | Ductwork connections (excludes distributed ductwork) |  |  |  |  | 0
|  |  | Ductwork |  |  |  | Included in installation
|  |  | Labor |  |  |  | Included in installation
12342.7895
|  | Subtotal |  |  |  |  | 12342.7895
0
| General Conditions and Overhead |  |  | 9% |  |  | 1111 | 0
| Design and Engineering |  |  | 4% |  |  | 538
| Permit, testing and inspection |  |  | 1.25% |  |  | 175
| Contractor Profit/Market Factor | [5 empty] | 0
| Recommended Budget | [5 empty] | 14166.7895

## SF 78 Electric Z3 O2 (hidden)
Single Family | [8 empty] | Single Family: Pre-1978
Pre-1978
Electric Option
3
Demolition
Remove existing wall furnace, patch & repair
|  |  | Labor | 8 | HR | 58.8662 | 470.9298
|  |  | Disposal | 1 | LS | 500 | 500
970.9298
0
| Installation | [5 empty] | 0
|  | Furnace |  |  |  |  | Included in heat pump
New Furnace, equipment price
Heating included in split system heat pump
Miscellaneous supplies
Labor
|  | Air Conditioner |  |  |  |  | 0
|  |  | New Air Conditioner, equipment price | 1 | EA | 9500 | 9500
|  |  | Non-ducted mini-split heat pump, 3 indoor units, 3-ton 30 SEER/15 EER, 14 HSPF |  |  |  | 0
|  |  | Concrete pad, precast | 1 | EA | 100 | 100
|  |  | Refrigerant piping and refrigerant | 100 | LF | 4 | 400
|  |  | Miscellaneous supplies | 1 | LS | 400 | 400
|  |  | Labor | 16 | HR | 58.8662 | 941.8597
Controls
|  |  | Thermostat & wiring | 3 | EA | 200 | 600
Gas and Electrical Supply
|  |  | New electrical circuits to equipment | 5 | EA | 95 | 475
|  |  | Panel and main service modification | 1 | EA | 800 | 800
|  |  | Gas supply piping |  |  |  | Not required
|  |  | Labor | 12 | HR | 58.8662 | 706.3947
|  | Ductwork modifications |  |  |  |  | None
Miscellaneous supplies
Labor
13923.2544
|  | Subtotal |  |  |  |  | 14894.1842
0
| General Conditions and Overhead |  |  | 15% |  |  | 2234 | 0
| Design and Engineering |  |  | 10% |  |  | 1713
| Permit, testing and inspection |  |  | 1.25% |  |  | 236
| Contractor Profit/Market Factor |  |  | 0% |  |  | 0
| Recommended Budget | [5 empty] | 19077.1842

## SF NC Electric Z4 ductless
Single Family | [8 empty] | Single Family: New Construction
New Construction
Electric Option
4
Demolition
|  | Remove existing wall furnace, patch & repair |  |  |  |  | Not Required
|  |  | Labor | 32
Disposal
0
0
| Installation | [5 empty] | 0
|  | Furnace |  |  |  |  | Included in heat pump
New Furnace, equipment price
Heating included in split system heat pump
Miscellaneous supplies
Labor
|  | Air Conditioner |  |  |  |  | 0
|  |  | New Air Conditioner, equipment price | 1 | EA | 8000 | 8000
|  |  | Non-ducted mini-split heat pump, 3 indoor units, 4-ton 21 SEER/13 EER, 11 HSPF |  |  |  | 0
|  |  | Concrete pad, precast | 1 | EA | 100 | 100
|  |  | Refrigerant piping and refrigerant | 100 | LF | 4 | 400
|  |  | Miscellaneous supplies | 1 | LS | 400 | 400
|  |  | Labor | 16 | HR | 58.8662 | 941.8597
Controls
|  |  | Thermostat & wiring | 1 | EA | 400 | 400
Gas and Electrical Supply
|  |  | New electrical circuits to equipment | 2 | EA | 65 | 130
|  |  | Panel and main service modification |  |  |  | Not Required
|  |  | Gas supply piping |  |  |  | Not Required
|  |  | Labor | 8 | HR | 58.8662 | 470.9298
|  | Ductwork connections (excludes distributed ductwork) |  |  |  |  | 0
|  |  | Ductwork |  |  |  | Included in installation
|  |  | Labor |  |  |  | Included in installation
10842.7895
|  | Subtotal |  |  |  |  | 10842.7895
0
| General Conditions and Overhead |  |  | 9% |  |  | 976 | 0
| Design and Engineering |  |  | 4% |  |  | 473
| Permit, testing and inspection |  |  | 1.25% |  |  | 154
| Contractor Profit/Market Factor | [5 empty] | 0
| Recommended Budget | [5 empty] | 12445.7895

## SF 78 Electric Z4 (hidden)
Single Family | [8 empty] | Single Family: Pre-1978
Pre-1978
Electric Option
4
Demolition
Remove existing wall furnace, patch & repair
|  |  | Labor | 8 | HR | 58.8662 | 470.9298
|  |  | Disposal | 1 | LS | 500 | 500
970.9298
0
| Installation | [5 empty] | 0
|  | Furnace |  |  |  |  | Included in heat pump
New Furnace, equipment price
Heating included in split system heat pump
Miscellaneous supplies
Labor
|  | Air Conditioner |  |  |  |  | 0
|  |  | New Air Conditioner, equipment price | 1 | EA | 8000 | 8000
|  |  | Non-ducted mini-split heat pump, 3 indoor units, 4-ton 21 SEER/13 EER, 11 HSPF |  |  |  | 0
|  |  | Concrete pad, precast | 1 | EA | 100 | 100
|  |  | Refrigerant piping and refrigerant | 100 | LF | 4 | 400
|  |  | Miscellaneous supplies | 1 | LS | 400 | 400
|  |  | Labor | 16 | HR | 58.8662 | 941.8597
Controls
|  |  | Thermostat & wiring | 3 | EA | 200 | 600
Gas and Electrical Supply
|  |  | New electrical circuits to equipment | 5 | EA | 95 | 475
|  |  | Panel and main service modification | 1 | EA | 800 | 800
|  |  | Gas supply piping |  |  |  | Not required
|  |  | Labor | 12 | HR | 58.8662 | 706.3947
|  | Ductwork modifications |  |  |  |  | None
Miscellaneous supplies
Labor
12423.2544
|  | Subtotal |  |  |  |  | 13394.1842
0
| General Conditions and Overhead |  |  | 15% |  |  | 2009 | 0
| Design and Engineering |  |  | 10% |  |  | 1540
| Permit, testing and inspection |  |  | 1.25% |  |  | 212
| Contractor Profit/Market Factor |  |  | 0% |  |  | 0
| Recommended Budget | [5 empty] | 17155.1842

## SF NC Electric Z6 ductless (hidden)
Single Family | [8 empty] | Single Family: New Construction
New Construction
Electric Option
6
Demolition
|  | Remove existing wall furnace, patch & repair |  |  |  |  | Not Required
|  |  | Labor | 32
Disposal
0
0
| Installation | [5 empty] | 0
|  | Furnace |  |  |  |  | Included in heat pump
New Furnace, equipment price
Heating included in split system heat pump
Miscellaneous supplies
Labor
|  | Air Conditioner |  |  |  |  | 0
|  |  | New Air Conditioner, equipment price | 1 | EA | 7600 | 7600
|  |  | Non-ducted mini-split heat pump, 3 indoor units, 3-ton 21 SEER/13 EER, 11 HSPF |  |  |  | 0
|  |  | Concrete pad, precast | 1 | EA | 100 | 100
|  |  | Refrigerant piping and refrigerant | 100 | LF | 4 | 400
|  |  | Miscellaneous supplies | 1 | LS | 400 | 400
|  |  | Labor | 16 | HR | 58.8662 | 941.8597
Controls
|  |  | Thermostat & wiring | 1 | EA | 400 | 400
Gas and Electrical Supply
|  |  | New electrical circuits to equipment | 2 | EA | 65 | 130
|  |  | Panel and main service modification |  |  |  | Not Required
|  |  | Gas supply piping |  |  |  | Not Required
|  |  | Labor | 8 | HR | 58.8662 | 470.9298
|  | Ductwork connections (excludes distributed ductwork) |  |  |  |  | 0
|  |  | Ductwork |  |  |  | Included in installation
|  |  | Labor |  |  |  | Included in installation
10442.7895
|  | Subtotal |  |  |  |  | 10442.7895
0
| General Conditions and Overhead |  |  | 9% |  |  | 940 | 0
| Design and Engineering |  |  | 4% |  |  | 455
| Permit, testing and inspection |  |  | 1.25% |  |  | 148
| Contractor Profit/Market Factor | [5 empty] | 0
| Recommended Budget | [5 empty] | 11985.7895

## SF 78 Electric Z6 (hidden)
Single Family | [8 empty] | Single Family: Pre-1978
Pre-1978
Electric Option
6
Demolition
Remove existing wall furnace, patch & repair
|  |  | Labor | 8 | HR | 58.8662 | 470.9298
|  |  | Disposal | 1 | LS | 500 | 500
970.9298
0
| Installation | [5 empty] | 0
|  | Furnace |  |  |  |  | Included in heat pump
New Furnace, equipment price
Heating included in split system heat pump
Miscellaneous supplies
Labor
|  | Air Conditioner |  |  |  |  | 0
|  |  | New Air Conditioner, equipment price | 1 | EA | 7600 | 7600
|  |  | Non-ducted mini-split heat pump, 3 indoor units, 3-ton 21 SEER/13 EER, 11 HSPF |  |  |  | 0
|  |  | Concrete pad, precast | 1 | EA | 100 | 100
|  |  | Refrigerant piping and refrigerant | 100 | LF | 4 | 400
|  |  | Miscellaneous supplies | 1 | LS | 400 | 400
|  |  | Labor | 16 | HR | 58.8662 | 941.8597
Controls
|  |  | Thermostat & wiring | 3 | EA | 200 | 600
Gas and Electrical Supply
|  |  | New electrical circuits to equipment | 5 | EA | 95 | 475
|  |  | Panel and main service modification | 1 | EA | 800 | 800
|  |  | Gas supply piping |  |  |  | Not required
|  |  | Labor | 12 | HR | 58.8662 | 706.3947
|  | Ductwork modifications |  |  |  |  | None
Miscellaneous supplies
Labor
12023.2544
|  | Subtotal |  |  |  |  | 12994.1842
0
| General Conditions and Overhead |  |  | 15% |  |  | 1949 | 0
| Design and Engineering |  |  | 10% |  |  | 1494
| Permit, testing and inspection |  |  | 1.25% |  |  | 205
| Contractor Profit/Market Factor |  |  | 0% |  |  | 0
| Recommended Budget | [5 empty] | 16642.1842

## SF NC Electric Z9 ductless (hidden)
Single Family | [8 empty] | Single Family: New Construction
New Construction
Electric Option
9
Demolition
|  | Remove existing wall furnace, patch & repair |  |  |  |  | Not Required
|  |  | Labor | 32
Disposal
0
0
| Installation | [5 empty] | 0
|  | Furnace |  |  |  |  | Included in heat pump
New Furnace, equipment price
Heating included in split system heat pump
Miscellaneous supplies
Labor
|  | Air Conditioner |  |  |  |  | 0
|  |  | New Air Conditioner, equipment price | 1 | EA | 8000 | 8000
|  |  | Non-ducted mini-split heat pump, 3 indoor units, 4-ton 21 SEER/13 EER, 11 HSPF |  |  |  | 0
|  |  | Concrete pad, precast | 1 | EA | 100 | 100
|  |  | Refrigerant piping and refrigerant | 100 | LF | 4 | 400
|  |  | Miscellaneous supplies | 1 | LS | 400 | 400
|  |  | Labor | 16 | HR | 58.8662 | 941.8597
Controls
|  |  | Thermostat & wiring | 1 | EA | 400 | 400
Gas and Electrical Supply
|  |  | New electrical circuits to equipment | 2 | EA | 65 | 130
|  |  | Panel and main service modification |  |  |  | Not Required
|  |  | Gas supply piping |  |  |  | Not Required
|  |  | Labor | 8 | HR | 58.8662 | 470.9298
|  | Ductwork connections (excludes distributed ductwork) |  |  |  |  | 0
|  |  | Ductwork |  |  |  | Included in installation
|  |  | Labor |  |  |  | Included in installation
10842.7895
|  | Subtotal |  |  |  |  | 10842.7895
0
| General Conditions and Overhead |  |  | 9% |  |  | 976 | 0
| Design and Engineering |  |  | 4% |  |  | 473
| Permit, testing and inspection |  |  | 1.25% |  |  | 154
| Contractor Profit/Market Factor | [5 empty] | 0
| Recommended Budget | [5 empty] | 12445.7895

## SF 78 Electric Z9 (hidden)
Single Family | [8 empty] | Single Family: Pre-1978
Pre-1978
Electric Option
9
Demolition
Remove existing wall furnace, patch & repair
|  |  | Labor | 8 | HR | 58.8662 | 470.9298
|  |  | Disposal | 1 | LS | 500 | 500
970.9298
0
| Installation | [5 empty] | 0
|  | Furnace |  |  |  |  | Included in heat pump
New Furnace, equipment price
Heating included in split system heat pump
Miscellaneous supplies
Labor
|  | Air Conditioner |  |  |  |  | 0
|  |  | New Air Conditioner, equipment price | 1 | EA | 8000 | 8000
|  |  | Non-ducted mini-split heat pump, 3 indoor units, 4-ton 21 SEER/13 EER, 11 HSPF |  |  |  | 0
|  |  | Concrete pad, precast | 5 | EA | 100 | 500
|  |  | Refrigerant piping and refrigerant | 100 | LF | 4 | 400
|  |  | Miscellaneous supplies | 1 | LS | 400 | 400
|  |  | Labor | 16 | HR | 58.8662 | 941.8597
Controls
|  |  | Thermostat & wiring | 3 | EA | 200 | 600
Gas and Electrical Supply
|  |  | New electrical circuits to equipment | 2 | EA | 95 | 190
|  |  | Panel and main service modification | 1 | EA | 800 | 800
|  |  | Gas supply piping |  |  |  | Not required
|  |  | Labor | 12 | HR | 58.8662 | 706.3947
|  | Ductwork modifications |  |  |  |  | None
Miscellaneous supplies
Labor
12538.2544
|  | Subtotal |  |  |  |  | 13509.1842
0
| General Conditions and Overhead |  |  | 15% |  |  | 2026 | 0
| Design and Engineering |  |  | 10% |  |  | 1554
| Permit, testing and inspection |  |  | 1.25% |  |  | 214
| Contractor Profit/Market Factor |  |  | 0% |  |  | 0
| Recommended Budget | [5 empty] | 17303.1842

## SF NC Gas Z3
Single Family | [8 empty] | Single Family: New Construction
New Construction
Gas Option
3
Demolition
|  | Remove existing furnace |  |  |  |  | Not required
Labor
Disposal
0
0
| Installation | [5 empty] | 0
|  | Furnace |  |  |  |  | 0
|  |  | New Furnace, equipment price | 1 | EA | 1200 | 1200
|  |  | Ducted attic furnace 80 AFUE, 40 kBtu/h |  |  |  | 0
|  |  | Miscellaneous supplies | 1 | LS | 250 | 250
|  |  | Labor | 16 | HR | 58.8662 | 941.8597
|  | Air Conditioner |  |  |  |  | None
New Air Conditioner, equipment price
No AC
Concrete pad, precast
Refrigerant piping and refrigerant
Miscellaneous supplies
Labor
Controls
|  |  | Thermostat & wiring | 1 | EA | 400 | 400
Gas and Electrical Supply
|  |  | New electrical circuits to equipment | 1 | EA | 75 | 75
|  |  | Panel and main service modification |  |  |  | Not required
|  |  | Gas supply piping | 30 | LF | 3 | 90
|  |  | Labor | 16 | HR | 58.8662 | 941.8597
|  | Ductwork connections (excludes distributed ductwork) |  |  |  |  | 0
|  |  | Miscellaneous supplies |  |  |  | Included in installation
|  |  | Labor |  |  |  | Included in installation
3898.7193
|  | Subtotal |  |  |  |  | 3898.7193
0
| General Conditions and Overhead |  |  | 9% |  |  | 351 | 0
| Design and Engineering |  |  | 4% |  |  | 170 | 0
| Permit, testing and inspection |  |  | 1.25% |  |  | 55 | 0
| Contractor Profit/Market Factor | [5 empty] | 0
| Recommended Budget | [5 empty] | 4474.7193

## SF NC Gas Z4
Single Family | [8 empty] | Single Family: New Construction
New Construction
Gas Option
4
Demolition
|  | Remove existing wall furnace, patch & repair |  |  |  |  | Not required
|  |  | Labor | 32
Disposal
0
0
| Installation | [5 empty] | 0
|  | Furnace |  |  |  |  | 0
|  |  | New Furnace, equipment price | 1 | EA | 1200 | 1200
|  |  | Ducted attic furnace 80 AFUE, 40 kBtu/h |  |  |  | 0
|  |  | Miscellaneous supplies | 1 | LS | 250 | 250
|  |  | Labor | 16 | HR | 58.8662 | 941.8597
|  | Air Conditioner |  |  |  |  | 0
|  |  | New Air Conditioner, equipment price | 1 | EA | 3800 | 3800
|  |  | Split AC 14 SEER/12.2 EER, 2.5 tons |  |  |  | 0
|  |  | Concrete pad, precast | 1 | EA | 100 | 100
|  |  | Refrigerant piping and refrigerant | 100 | LF | 4 | 400
|  |  | Miscellaneous supplies | 1 | LS | 400 | 400
|  |  | Labor | 16 | HR | 58.8662 | 941.8597
Controls
|  |  | Thermostat & wiring | 1 | EA | 400 | 400
Gas and Electrical Supply
|  |  | New electrical circuits to equipment | 2 | EA | 75 | 150
|  |  | Panel and main service modification |  | EA |  | Not required
|  |  | Gas supply piping | 30 | LF | 3 | 90
|  |  | Labor | 16 | HR | 58.8662 | 941.8597
|  | Ductwork connections (excludes distributed ductwork) |  |  |  |  | 0
|  |  | Ductwork |  |  |  | Included in installation
|  |  | Labor |  |  |  | Included in installation
9615.579
|  | Subtotal |  |  |  |  | 9615.579
0
| General Conditions and Overhead |  |  | 9% |  |  | 865 | 0
| Design and Engineering |  |  | 4% |  |  | 419
| Permit, testing and inspection |  |  | 1.25% |  |  | 136
| Contractor Profit/Market Factor | [5 empty] | 0
| Recommended Budget | [5 empty] | 11035.579

## SF NC Gas Z6
Single Family | [8 empty] | Single Family: New Construction
New Construction
Gas Option
6
Demolition
|  | Remove existing wall furnace, patch & repair |  |  |  |  | Not required
|  |  | Labor | 32
Disposal
0
0
| Installation | [5 empty] | 0
|  | Furnace |  |  |  |  | 0
|  |  | New Furnace, equipment price | 1 | EA | 1200 | 1200
|  |  | Ducted attic furnace 80 AFUE, 40 kBtu/h |  |  |  | 0
|  |  | Miscellaneous supplies | 1 | LS | 250 | 250
|  |  | Labor | 16 | HR | 58.8662 | 941.8597
|  | Air Conditioner |  |  |  |  | 0
|  |  | New Air Conditioner, equipment price | 1 | EA | 3500 | 3500
|  |  | Split AC 14 SEER/12.2 EER, 2 tons |  |  |  | 0
|  |  | Concrete pad, precast | 1 | EA | 100 | 100
|  |  | Refrigerant piping and refrigerant | 100 | LF | 4 | 400
|  |  | Miscellaneous supplies | 1 | LS | 400 | 400
|  |  | Labor | 16 | HR | 58.8662 | 941.8597
Controls
|  |  | Thermostat & wiring | 1 | EA | 400 | 400
Gas and Electrical Supply
|  |  | New electrical circuits to equipment | 2 | EA | 75 | 150
|  |  | Panel and main service modification |  | EA |  | Not required
|  |  | Gas supply piping | 30 | LF | 3 | 90
|  |  | Labor | 16 | HR | 58.8662 | 941.8597
|  | Ductwork connections (excludes distributed ductwork) |  |  |  |  | 0
|  |  | Ductwork |  |  |  | Included in installation
|  |  | Labor |  |  |  | Included in installation
9315.579
|  | Subtotal |  |  |  |  | 9315.579
0
| General Conditions and Overhead |  |  | 9% |  |  | 838 | 0
| Design and Engineering |  |  | 4% |  |  | 406
| Permit, testing and inspection |  |  | 1.25% |  |  | 132
| Contractor Profit/Market Factor | [5 empty] | 0
| Recommended Budget | [5 empty] | 10691.579

## SF NC Gas Z9
Single Family | [8 empty] | Single Family: New Construction
New Construction
Gas Option
9
Demolition
|  | Remove existing wall furnace, patch & repair |  |  |  |  | Not required
|  |  | Labor | 32
Disposal
0
0
| Installation | [5 empty] | 0
|  | Furnace |  |  |  |  | 0
|  |  | New Furnace, equipment price | 1 | EA | 1400 | 1400
|  |  | Ducted attic furnace 80 AFUE, 60 kBtu/h |  |  |  | 0
|  |  | Miscellaneous supplies | 1 | LS | 250 | 250
|  |  | Labor | 16 | HR | 58.8662 | 941.8597
|  | Air Conditioner |  |  |  |  | 0
|  |  | New Air Conditioner, equipment price | 1 | EA | 3800 | 3800
|  |  | Split AC 14 SEER/12.2 EER, 2.5 tons |  |  |  | 0
|  |  | Concrete pad, precast | 1 | EA | 100 | 100
|  |  | Refrigerant piping and refrigerant | 100 | LF | 4 | 400
|  |  | Miscellaneous supplies | 1 | LS | 400 | 400
|  |  | Labor | 16 | HR | 58.8662 | 941.8597
Controls
|  |  | Thermostat & wiring | 1 | EA | 400 | 400
Gas and Electrical Supply
|  |  | New electrical circuits to equipment | 2 | EA | 75 | 150
|  |  | Panel and main service modification |  | EA |  | Not required
|  |  | Gas supply piping | 30 | LF | 3 | 90
|  |  | Labor | 16 | HR | 58.8662 | 941.8597
|  | Ductwork connections (excludes distributed ductwork) |  |  |  |  | 0
|  |  | Ductwork |  |  |  | Included in installation
|  |  | Labor |  |  |  | Included in installation
9815.579
|  | Subtotal |  |  |  |  | 9815.579
0
| General Conditions and Overhead |  |  | 9% |  |  | 883 | 0
| Design and Engineering |  |  | 4% |  |  | 428
| Permit, testing and inspection |  |  | 1.25% |  |  | 139
| Contractor Profit/Market Factor | [5 empty] | 0
| Recommended Budget | [5 empty] | 11265.579

## SF NC Gas Z10
Single Family | [8 empty] | Single Family: New Construction
New Construction
Gas Option
10
Demolition
|  | Remove existing wall furnace, patch & repair |  |  |  |  | Not required
|  |  | Labor | 32
Disposal
0
0
| Installation | [5 empty] | 0
|  | Furnace |  |  |  |  | 0
|  |  | New Furnace, equipment price | 1 | EA | 1400 | 1400
|  |  | Ducted attic furnace 80 AFUE, 60 kBtu/h |  |  |  | 0
|  |  | Miscellaneous supplies | 1 | LS | 250 | 250
|  |  | Labor | 16 | HR | 58.8662 | 941.8597
|  | Air Conditioner |  |  |  |  | 0
|  |  | New Air Conditioner, equipment price | 1 | EA | 4200 | 4200
|  |  | Split AC 14 SEER/12.2 EER, 3 tons |  |  |  | 0
|  |  | Concrete pad, precast | 1 | EA | 100 | 100
|  |  | Refrigerant piping and refrigerant | 100 | LF | 4 | 400
|  |  | Miscellaneous supplies | 1 | LS | 400 | 400
|  |  | Labor | 16 | HR | 58.8662 | 941.8597
Controls
|  |  | Thermostat & wiring | 1 | EA | 400 | 400
Gas and Electrical Supply
|  |  | New electrical circuits to equipment | 2 | EA | 75 | 150
|  |  | Panel and main service modification |  | EA |  | Not required
|  |  | Gas supply piping | 30 | LF | 3 | 90
|  |  | Labor | 16 | HR | 58.8662 | 941.8597
|  | Ductwork connections (excludes distributed ductwork) |  |  |  |  | 0
|  |  | Ductwork |  |  |  | Included in installation
|  |  | Labor |  |  |  | Included in installation
10215.579
|  | Subtotal |  |  |  |  | 10215.579
0
| General Conditions and Overhead |  |  | 9% |  |  | 919 | 0
| Design and Engineering |  |  | 4% |  |  | 445
| Permit, testing and inspection |  |  | 1.25% |  |  | 145
| Contractor Profit/Market Factor | [5 empty] | 0
| Recommended Budget | [5 empty] | 11724.579

## SF NC Gas Z12 (hidden)
Single Family | [8 empty] | Single Family: New Construction
New Construction
Gas Option
12
Demolition
|  | Remove existing wall furnace, patch & repair |  |  |  |  | Not required
|  |  | Labor | 32
Disposal
0
0
| Installation | [5 empty] | 0
|  | Furnace |  |  |  |  | 0
|  |  | New Furnace, equipment price | 1 | EA | 1400 | 1400
|  |  | Ducted attic furnace 80 AFUE, 60 kBtu/h |  |  |  | 0
|  |  | Miscellaneous supplies | 1 | LS | 250 | 250
|  |  | Labor | 16 | HR | 58.8662 | 941.8597
|  | Air Conditioner |  |  |  |  | 0
|  |  | New Air Conditioner, equipment price | 1 | EA | 3800 | 3800
|  |  | Split AC 14 SEER/12.2 EER, 3 tons |  |  |  | 0
|  |  | Concrete pad, precast | 1 | EA | 100 | 100
|  |  | Refrigerant piping and refrigerant | 100 | LF | 4 | 400
|  |  | Miscellaneous supplies | 1 | LS | 400 | 400
|  |  | Labor | 16 | HR | 58.8662 | 941.8597
Controls
|  |  | Thermostat & wiring | 1 | EA | 400 | 400
Gas and Electrical Supply
|  |  | New electrical circuits to equipment | 2 | EA | 75 | 150
|  |  | Panel and main service modification |  | EA |  | Not required
|  |  | Gas supply piping | 30 | LF | 3 | 90
|  |  | Labor | 16 | HR | 58.8662 | 941.8597
|  | Ductwork connections (excludes distributed ductwork) |  |  |  |  | 0
|  |  | Ductwork |  |  |  | Included in installation
|  |  | Labor |  |  |  | Included in installation
9815.579
|  | Subtotal |  |  |  |  | 9815.579
0
| General Conditions and Overhead |  |  | 9% |  |  | 883 | 0
| Design and Engineering |  |  | 4% |  |  | 428
| Permit, testing and inspection |  |  | 1.25% |  |  | 139
| Contractor Profit/Market Factor | [5 empty] | 0
| Recommended Budget | [5 empty] | 11265.579

## SF 90 Gas Z3 (hidden)
Single Family | [8 empty] | Single Family: 1990's
1990's
Gas Option
3
Demolition
Remove existing furnace
|  |  | Labor | 8 | HR | 58.8662 | 470.9298
|  |  | Disposal | 1 | LS | 500 | 500
970.9298
0
| Installation | [5 empty] | 0
|  | Furnace |  |  |  |  | 0
|  |  | New Furnace, equipment price | 1 | EA | 1200 | 1200
|  |  | Ducted attic furnace 80 AFUE, 40 kBtu/h |  |  |  | 0
|  |  | Miscellaneous supplies | 1 | LS | 250 | 250
|  |  | Labor | 24 | HR | 58.8662 | 1412.7895
|  | Air Conditioner |  |  |  |  | 0
|  |  | New Air Conditioner, equipment price | 1 | EA | 3500 | 3500
|  |  | Split AC 14 SEER/12.2 EER, 2 tons |  |  |  | 0
|  |  | Concrete pad, precast | 1 | EA | 100 | 100
|  |  | Refrigerant piping and refrigerant | 100 | LF | 4 | 400
|  |  | Miscellaneous supplies | 1 | LS | 400 | 400
|  |  | Labor | 16 | HR | 58.8662 | 941.8597
Controls
|  |  | Thermostat & wiring | 1 | EA | 400 | 400
Gas and Electrical Supply
|  |  | New electrical circuits to equipment | 1 | EA | 95 | 95
|  |  | Panel and main service modification |  |  |  | Not required
|  |  | Gas supply piping |  |  |  | Existing
|  |  | Labor | 8 | HR | 58.8662 | 470.9298
|  | Ductwork modifications |  |  |  |  | 0
|  |  | Miscellaneous supplies | 1 | LS | 250 | 250
|  |  | Labor | 4 | HR | 58.8662 | 235.4649
9656.0439
|  | Subtotal |  |  |  |  | 10626.9737
0
| General Conditions and Overhead |  |  | 15% |  |  | 1594 | 0
| Design and Engineering |  |  | 10% |  |  | 1222
| Permit, testing and inspection |  |  | 1.25% |  |  | 168
| Contractor Profit/Market Factor |  |  | 0% |  |  | 0
0
| Recommended Budget | [5 empty] | 13610.9737
0

## SF 90 Gas Z4 (hidden)
Single Family | [8 empty] | Single Family: 1990's
1990's
Gas Option
4
Demolition
Remove existing furnace & air conditioner
|  |  | Labor | 12 | HR | 58.8662 | 706.3947
|  |  | Disposal | 1 | LS | 500 | 500
1206.3947
0
| Installation | [5 empty] | 0
|  | Furnace |  |  |  |  | 0
|  |  | New Furnace, equipment price | 1 | EA | 1400 | 1400
|  |  | Ducted attic furnace 80 AFUE, 60 kBtu/h |  |  |  | 0
|  |  | Miscellaneous supplies | 1 | LS | 250 | 250
|  |  | Labor | 16 | HR | 58.8662 | 941.8597
|  | Air Conditioner |  |  |  |  | 0
|  |  | New Air Conditioner, equipment price | 1 | EA | 4500 | 4500
|  |  | Split AC 14 SEER/12.2 EER, 4 tons |  |  |  | 0
|  |  | Concrete pad, precast | 1 | EA | 100 | 100
|  |  | Refrigerant piping and refrigerant | 100 | LF | 4 | 400
|  |  | Miscellaneous supplies | 1 | LS | 400 | 400
|  |  | Labor | 16 | HR | 58.8662 | 941.8597
Controls
|  |  | Thermostat & wiring | 1 | EA | 400 | 400
Gas and Electrical Supply
|  |  | New electrical circuits to equipment |  |  |  | Not required
|  |  | Panel and main service modification |  |  |  | Not required
|  |  | Gas supply piping |  |  |  | Existing
|  |  | Labor | 8 | HR | 58.8662 | 470.9298
|  | Ductwork modifications |  |  |  |  | 0
|  |  | Miscellaneous supplies | 1 | LS | 250 | 250
|  |  | Labor | 4 | HR | 58.8662 | 235.4649
10290.1141
|  | Subtotal |  |  |  |  | 11496.5088
0
| General Conditions and Overhead |  |  | 15% |  |  | 1724 | 0
| Design and Engineering |  |  | 10% |  |  | 1322
| Permit, testing and inspection |  |  | 1.25% |  |  | 182
| Contractor Profit/Market Factor |  |  | 0% |  |  | 0
| Recommended Budget | [5 empty] | 14724.5088

## SF 90 Gas Z6 (hidden)
Single Family | [8 empty] | Single Family: 1990's
1990's
Gas Option
6
Demolition
Remove existing furnace
|  |  | Labor | 8 | HR | 58.8662 | 470.9298
|  |  | Disposal | 1 | LS | 500 | 500
970.9298
0
| Installation | [5 empty] | 0
|  | Furnace |  |  |  |  | 0
|  |  | New Furnace, equipment price | 1 | EA | 1200 | 1200
|  |  | Ducted attic furnace 80 AFUE, 40 kBtu/h |  |  |  | 0
|  |  | Miscellaneous supplies | 1 | LS | 250 | 250
|  |  | Labor | 16 | HR | 58.8662 | 941.8597
|  | Air Conditioner |  |  |  |  | 0
|  |  | New Air Conditioner, equipment price | 1 | EA | 4200 | 4200
|  |  | Split AC 14 SEER/12.2 EER, 3 tons |  |  |  | 0
|  |  | Concrete pad, precast | 1 | EA | 100 | 100
|  |  | Refrigerant piping and refrigerant | 100 | LF | 4 | 400
|  |  | Miscellaneous supplies | 1 | LS | 400 | 400
|  |  | Labor | 16 | HR | 58.8662 | 941.8597
Controls
|  |  | Thermostat & wiring | 1 | EA | 400 | 400
Gas and Electrical Supply
|  |  | New electrical circuits to equipment | 1 | EA | 95 | 95
|  |  | Panel and main service modification |  |  |  | Not required
|  |  | Gas supply piping |  |  |  | Existing
|  |  | Labor | 8 | HR | 58.8662 | 470.9298
|  | Ductwork modifications |  |  |  |  | 0
|  |  | Miscellaneous supplies | 1 | LS | 250 | 250
|  |  | Labor | 4 | HR | 58.8662 | 235.4649
9885.1141
|  | Subtotal |  |  |  |  | 10856.0439
0
| General Conditions and Overhead |  |  | 15% |  |  | 1628 | 0
| Design and Engineering |  |  | 10% |  |  | 1248
| Permit, testing and inspection |  |  | 1.25% |  |  | 172
| Contractor Profit/Market Factor |  |  | 0% |  |  | 0
0
| Recommended Budget | [5 empty] | 13904.0439
0

## SF 90 Gas Z9 (hidden)
Single Family | [8 empty] | Single Family: 1990's
1990's
Gas Option
9
Demolition
Remove existing furnace
|  |  | Labor | 12 | HR | 58.8662 | 706.3947
|  |  | Disposal | 1 | LS | 500 | 500
1206.3947
0
| Installation | [5 empty] | 0
|  | Furnace |  |  |  |  | 0
|  |  | New Furnace, equipment price | 1 | EA | 1400 | 1400
|  |  | Ducted attic furnace 80 AFUE, 60 kBtu/h |  |  |  | 0
|  |  | Miscellaneous supplies | 1 | LS | 250 | 250
|  |  | Labor | 16 | HR | 58.8662 | 941.8597
|  | Air Conditioner |  |  |  |  | 0
|  |  | New Air Conditioner, equipment price | 1 | EA | 4500 | 4500
|  |  | Split AC 14 SEER/12.2 EER, 4 tons |  |  |  | 0
|  |  | Concrete pad, precast | 1 | EA | 100 | 100
|  |  | Refrigerant piping and refrigerant | 100 | LF | 4 | 400
|  |  | Miscellaneous supplies | 1 | LS | 400 | 400
|  |  | Labor | 16 | HR | 58.8662 | 941.8597
Controls
|  |  | Thermostat & wiring | 1 | EA | 400 | 400
Gas and Electrical Supply
|  |  | New electrical circuits to equipment |  |  |  | Not required
|  |  | Panel and main service modification |  |  |  | Not required
|  |  | Gas supply piping |  |  |  | Existing
|  |  | Labor | 8 | HR | 58.8662 | 470.9298
|  | Ductwork modifications |  |  |  |  | 0
|  |  | Miscellaneous supplies | 1 | LS | 250 | 250
|  |  | Labor | 4 | HR | 58.8662 | 235.4649
10290.1141
|  | Subtotal |  |  |  |  | 11496.5088
0
| General Conditions and Overhead |  |  | 15% |  |  | 1724 | 0
| Design and Engineering |  |  | 10% |  |  | 1322
| Permit, testing and inspection |  |  | 1.25% |  |  | 182
| Contractor Profit/Market Factor |  |  | 0% |  |  | 0
| Recommended Budget | [5 empty] | 14724.5088

## SF 90 Gas Z10 (hidden)
Single Family | [8 empty] | Single Family: 1990's
1990's
Gas Option
10
Demolition
Remove existing furnace
|  |  | Labor | 12 | HR | 58.8662 | 706.3947
|  |  | Disposal | 1 | LS | 500 | 500
1206.3947
0
| Installation | [5 empty] | 0
|  | Furnace |  |  |  |  | 0
|  |  | New Furnace, equipment price | 1 | EA | 1800 | 1800
|  |  | Ducted attic furnace 80 AFUE, 90 kBtu/h |  |  |  | 0
|  |  | Miscellaneous supplies | 1 | LS | 250 | 250
|  |  | Labor | 16 | HR | 58.8662 | 941.8597
|  | Air Conditioner |  |  |  |  | 0
|  |  | New Air Conditioner, equipment price | 1 | EA | 5200 | 5200
|  |  | Split AC 14 SEER/12.2 EER, 5 tons |  |  |  | 0
|  |  | Concrete pad, precast | 1 | EA | 100 | 100
|  |  | Refrigerant piping and refrigerant | 100 | LF | 4 | 400
|  |  | Miscellaneous supplies | 1 | LS | 400 | 400
|  |  | Labor | 16 | HR | 58.8662 | 941.8597
Controls
|  |  | Thermostat & wiring | 1 | EA | 400 | 400
Gas and Electrical Supply
|  |  | New electrical circuits to equipment |  |  |  | Not required
|  |  | Panel and main service modification |  |  |  | Not required
|  |  | Gas supply piping |  |  |  | Existing
|  |  | Labor | 8 | HR | 58.8662 | 470.9298
|  | Ductwork modifications |  |  |  |  | 0
|  |  | Miscellaneous supplies | 1 | LS | 250 | 250
|  |  | Labor | 4 | HR | 58.8662 | 235.4649
11390.1141
|  | Subtotal |  |  |  |  | 12596.5088
0
| General Conditions and Overhead |  |  | 15% |  |  | 1889 | 0
| Design and Engineering |  |  | 10% |  |  | 1449
| Permit, testing and inspection |  |  | 1.25% |  |  | 199
| Contractor Profit/Market Factor |  |  | 0% |  |  | 0
| Recommended Budget | [5 empty] | 16133.5088

## SF 90 Gas Z12 (hidden)
Single Family | [8 empty] | Single Family: 1990's
1990's
Gas Option
12
Demolition
Remove existing furnace
|  |  | Labor | 12 | HR | 58.8662 | 706.3947
|  |  | Disposal | 1 | LS | 500 | 500
1206.3947
0
| Installation | [5 empty] | 0
|  | Furnace |  |  |  |  | 0
|  |  | New Furnace, equipment price | 1 | EA | 1600 | 1600
|  |  | Ducted attic furnace 80 AFUE, 80 kBtu/h |  |  |  | 0
|  |  | Miscellaneous supplies | 1 | LS | 250 | 250
|  |  | Labor | 16 | HR | 58.8662 | 941.8597
|  | Air Conditioner |  |  |  |  | 0
|  |  | New Air Conditioner, equipment price | 1 | EA | 5200 | 5200
|  |  | Split AC 14 SEER/12.2 EER, 5 tons |  |  |  | 0
|  |  | Concrete pad, precast | 1 | EA | 100 | 100
|  |  | Refrigerant piping and refrigerant | 100 | LF | 4 | 400
|  |  | Miscellaneous supplies | 1 | LS | 400 | 400
|  |  | Labor | 16 | HR | 58.8662 | 941.8597
Controls
|  |  | Thermostat & wiring | 1 | EA | 400 | 400
Gas and Electrical Supply
|  |  | New electrical circuits to equipment |  |  |  | Not required
|  |  | Panel and main service modification |  |  |  | Not required
|  |  | Gas supply piping |  |  |  | Existing
|  |  | Labor | 8 | HR | 58.8662 | 470.9298
|  | Ductwork modifications |  |  |  |  | 0
|  |  | Miscellaneous supplies | 1 | LS | 250 | 250
|  |  | Labor | 4 | HR | 58.8662 | 235.4649
11190.1141
|  | Subtotal |  |  |  |  | 12396.5088
0
| General Conditions and Overhead |  |  | 15% |  |  | 1859 | 0
| Design and Engineering |  |  | 10% |  |  | 1426
| Permit, testing and inspection |  |  | 1.25% |  |  | 196
| Contractor Profit/Market Factor |  |  | 0% |  |  | 0
| Recommended Budget | [5 empty] | 15877.5088

## SF 78 Gas Z3 (hidden)
Single Family | [8 empty] | Single Family: Pre-1978
Pre-1978
Gas Option
3
Demolition
Remove existing wall furnace, patch & repair
|  |  | Labor | 8 | HR | 58.8662 | 470.9298
|  |  | Disposal | 1 | LS | 500 | 500
970.9298
0
| Installation | [5 empty] | 0
|  | Furnace |  |  |  |  | 0
|  |  | New Furnace, equipment price | 1 | EA | 1200 | 1200
|  |  | Ducted attic furnace 80 AFUE, 40 kBtu/h |  |  |  | 0
|  |  | Miscellaneous supplies | 1 | LS | 250 | 250
|  |  | Labor | 16 | HR | 58.8662 | 941.8597
|  | Air Conditioner |  |  |  |  | 0
|  |  | New Air Conditioner, equipment price | 1 | EA | 3500 | 3500
|  |  | Split AC 14 SEER/12.2 EER, 2 tons |  |  |  | 0
|  |  | Concrete pad, precast | 1 | EA | 100 | 100
|  |  | Refrigerant piping and refrigerant | 100 | LF | 4 | 400
|  |  | Miscellaneous supplies | 1 | LS | 400 | 400
|  |  | Labor | 16 | HR | 58.8662 | 941.8597
Controls
|  |  | Thermostat & wiring | 1 | EA | 400 | 400
Gas and Electrical Supply
|  |  | New electrical circuits to equipment | 1 | EA | 95 | 95
|  |  | Panel and main service modification | 1 | EA | 800 | 800
|  |  | Gas supply piping |  |  |  | Existing
|  |  | Labor | 16 | HR | 58.8662 | 941.8597
|  | New ductwork throughout, including patch and repair |  |  |  |  | 0
|  |  | Ductwork | 100 | LB | 3 | 300
|  |  | Wall/Ceiling patch | 1 | LS | 500 | 500
|  |  | Labor | 40 | HR | 58.8662 | 2354.6492
13125.2281
|  | Subtotal |  |  |  |  | 14096.158
0
| General Conditions and Overhead |  |  | 15% |  |  | 2114 | 0
| Design and Engineering |  |  | 10% |  |  | 1621
Permit, testing and inspection
|  |  |  | 0% |  |  | 0
| Contractor Profit/Market Factor |  |  | 1.25% |  |  | 223
| Recommended Budget | [5 empty] | 18054.158

## SF 78 Gas Z4 (hidden)
Single Family | [8 empty] | Single Family: Pre-1978
Pre-1978
Gas Option
4
Demolition
Remove existing wall furnace, patch & repair
|  |  | Labor | 8 | HR | 58.8662 | 470.9298
|  |  | Disposal | 1 | LS | 500 | 500
970.9298
0
| Installation | [5 empty] | 0
|  | Furnace |  |  |  |  | 0
|  |  | New Furnace, equipment price | 1 | EA | 1200 | 1200
|  |  | Ducted attic furnace 80 AFUE, 40 kBtu/h |  |  |  | 0
|  |  | Miscellaneous supplies | 1 | LS | 250 | 250
|  |  | Labor | 16 | HR | 58.8662 | 941.8597
|  | Air Conditioner |  |  |  |  | 0
|  |  | New Air Conditioner, equipment price | 1 | EA | 3500 | 3500
|  |  | Split AC 14 SEER/12.2 EER, 2 tons |  |  |  | 0
|  |  | Concrete pad, precast | 1 | EA | 100 | 100
|  |  | Refrigerant piping and refrigerant | 100 | LF | 4 | 400
|  |  | Miscellaneous supplies | 1 | LS | 400 | 400
|  |  | Labor | 16 | HR | 58.8662 | 941.8597
Controls
|  |  | Thermostat & wiring | 1 | EA | 400 | 400
Gas and Electrical Supply
|  |  | New electrical circuits to equipment | 1 | EA | 95 | 95
|  |  | Panel and main service modification | 1 | EA | 800 | 800
|  |  | Gas supply piping |  |  |  | Existing
|  |  | Labor | 16 | HR | 58.8662 | 941.8597
|  | New ductwork throughout, including patch and repair |  |  |  |  | 0
|  |  | Ductwork | 100 | LB | 3 | 300
|  |  | Wall/Ceiling patch | 1 | LS | 500 | 500
|  |  | Labor | 40 | HR | 58.8662 | 2354.6492
13125.2281
|  | Subtotal |  |  |  |  | 14096.158
0
| General Conditions and Overhead |  |  | 15% |  |  | 2114 | 0
| Design and Engineering |  |  | 10% |  |  | 1621
Permit, testing and inspection
|  |  |  | 0% |  |  | 0
| Contractor Profit/Market Factor |  |  | 1.25% |  |  | 223
| Recommended Budget | [5 empty] | 18054.158

## SF 78 Gas Z6 (hidden)
Single Family | [8 empty] | Single Family: Pre-1978
Pre-1978
Gas Option
6
Demolition
Remove existing wall furnace, patch & repair
|  |  | Labor | 8 | HR | 58.8662 | 470.9298
|  |  | Disposal | 1 | LS | 500 | 500
970.9298
0
| Installation | [5 empty] | 0
|  | Furnace |  |  |  |  | 0
|  |  | New Furnace, equipment price | 1 | EA | 1200 | 1200
|  |  | Ducted attic furnace 80 AFUE, 40 kBtu/h |  |  |  | 0
|  |  | Miscellaneous supplies | 1 | LS | 250 | 250
|  |  | Labor | 16 | HR | 58.8662 | 941.8597
|  | Air Conditioner |  |  |  |  | 0
|  |  | New Air Conditioner, equipment price | 1 | EA | 4200 | 4200
|  |  | Split AC 14 SEER/12.2 EER, 3 tons |  |  |  | 0
|  |  | Concrete pad, precast | 1 | EA | 100 | 100
|  |  | Refrigerant piping and refrigerant | 100 | LF | 4 | 400
|  |  | Miscellaneous supplies | 1 | LS | 400 | 400
|  |  | Labor | 16 | HR | 58.8662 | 941.8597
Controls
|  |  | Thermostat & wiring | 1 | EA | 400 | 400
Gas and Electrical Supply
|  |  | New electrical circuits to equipment | 1 | EA | 95 | 95
|  |  | Panel and main service modification | 1 | EA | 800 | 800
|  |  | Gas supply piping |  |  |  | Existing
|  |  | Labor | 16 | HR | 58.8662 | 941.8597
|  | New ductwork throughout, including patch and repair |  |  |  |  | 0
|  |  | Ductwork | 100 | LB | 3 | 300
|  |  | Wall/Ceiling patch | 1 | LS | 500 | 500
|  |  | Labor | 40 | HR | 58.8662 | 2354.6492
13825.2281
|  | Subtotal |  |  |  |  | 14796.158
0
| General Conditions and Overhead |  |  | 15% |  |  | 2219 | 0
| Design and Engineering |  |  | 10% |  |  | 1702
Permit, testing and inspection
|  |  |  | 0% |  |  | 0
| Contractor Profit/Market Factor |  |  | 1.25% |  |  | 234
| Recommended Budget | [5 empty] | 18951.158

## SF 78 Gas Z9 (hidden)
Single Family | [8 empty] | Single Family: Pre-1978
Pre-1978
Gas Option
9
Demolition
Remove existing wall furnace, patch & repair
|  |  | Labor | 8 | HR | 58.8662 | 470.9298
|  |  | Disposal | 1 | LS | 500 | 500
970.9298
0
| Installation | [5 empty] | 0
|  | Furnace |  |  |  |  | 0
|  |  | New Furnace, equipment price | 1 | EA | 1200 | 1200
|  |  | Ducted attic furnace 80 AFUE, 40 kBtu/h |  |  |  | 0
|  |  | Miscellaneous supplies | 1 | LS | 250 | 250
|  |  | Labor | 16 | HR | 58.8662 | 941.8597
|  | Air Conditioner |  |  |  |  | 0
|  |  | New Air Conditioner, equipment price | 1 | EA | 4500 | 4500
|  |  | Split AC 14 SEER/12.2 EER, 4 tons |  |  |  | 0
|  |  | Concrete pad, precast | 1 | EA | 100 | 100
|  |  | Refrigerant piping and refrigerant | 100 | LF | 4 | 400
|  |  | Miscellaneous supplies | 1 | LS | 400 | 400
|  |  | Labor | 16 | HR | 58.8662 | 941.8597
Controls
|  |  | Thermostat & wiring | 1 | EA | 400 | 400
Gas and Electrical Supply
|  |  | New electrical circuits to equipment | 1 | EA | 95 | 95
|  |  | Panel and main service modification | 1 | EA | 800 | 800
|  |  | Gas supply piping |  |  |  | Existing
|  |  | Labor | 16 | HR | 58.8662 | 941.8597
|  | New ductwork throughout, including patch and repair |  |  |  |  | 0
|  |  | Ductwork | 100 | LB | 3 | 300
|  |  | Wall/Ceiling patch | 1 | LS | 500 | 500
|  |  | Labor | 40 | HR | 58.8662 | 2354.6492
14125.2281
|  | Subtotal |  |  |  |  | 15096.158
0
| General Conditions and Overhead |  |  | 15% |  |  | 2264 | 0
| Design and Engineering |  |  | 10% |  |  | 1736
Permit, testing and inspection
|  |  |  | 0% |  |  | 0
| Contractor Profit/Market Factor |  |  | 1.25% |  |  | 239
| Recommended Budget | [5 empty] | 19335.158

## SF 78 Gas Z10 (hidden)
Single Family | [8 empty] | Single Family: Pre-1978
Pre-1978
Gas Option
10
Demolition
Remove existing wall furnace, patch & repair
|  |  | Labor | 8 | HR | 58.8662 | 470.9298
|  |  | Disposal | 1 | LS | 500 | 500
970.9298
0
| Installation | [5 empty] | 0
|  | Furnace |  |  |  |  | 0
|  |  | New Furnace, equipment price | 1 | EA | 1700 | 1700
|  |  | Ducted attic furnace 80 AFUE, 90 kBtu/h |  |  |  | 0
|  |  | Miscellaneous supplies | 1 | LS | 250 | 250
|  |  | Labor | 16 | HR | 58.8662 | 941.8597
|  | Air Conditioner |  |  |  |  | 0
|  |  | New Air Conditioner, equipment price | 1 | EA | 5200 | 5200 | * Used to be 2-ton system at $3,500/unit
|  |  | Split AC 14 SEER/12.2 EER, 5 tons |  |  |  | 0
|  |  | Concrete pad, precast | 1 | EA | 100 | 100
|  |  | Refrigerant piping and refrigerant | 100 | LF | 4 | 400
|  |  | Miscellaneous supplies | 1 | LS | 400 | 400
|  |  | Labor | 16 | HR | 58.8662 | 941.8597
Controls
|  |  | Thermostat & wiring | 1 | EA | 400 | 400
Gas and Electrical Supply
|  |  | New electrical circuits to equipment | 1 | EA | 95 | 95
|  |  | Panel and main service modification | 1 | EA |  | 0 | * Previously $800, updated per email with Peter Morris 9/25/2018
|  |  | Gas supply piping |  |  |  | Existing
|  |  | Labor | 16 | HR | 58.8662 | 941.8597
|  | Ductwork modifications |  |  |  |  | 0
|  |  | Miscellaneous supplies | 1 | LS | 250 | 250
|  |  | Labor | 8 | HR | 58.8662 | 470.9298
12091.5088
|  | Subtotal |  |  |  |  | 13062.4386
0
| General Conditions and Overhead |  |  | 15% |  |  | 1959 | 0
| Design and Engineering |  |  | 10% |  |  | 1502
| Permit, testing and inspection |  |  | 1.25% |  |  | 207
| Contractor Profit/Market Factor |  |  | 0% |  |  | 0
| Recommended Budget | [5 empty] | 16730.4386

## SF 78 Gas Z12 (hidden)
Single Family | [8 empty] | Single Family: Pre-1978
Pre-1978
Gas Option
12
Demolition
Remove existing wall furnace, patch & repair
|  |  | Labor | 8 | HR | 58.8662 | 470.9298
|  |  | Disposal | 1 | LS | 500 | 500
970.9298
0
| Installation | [5 empty] | 0
|  | Furnace |  |  |  |  | 0
|  |  | New Furnace, equipment price | 1 | EA | 1200 | 1200
|  |  | Ducted attic furnace 80 AFUE, 40 kBtu/h |  |  |  | 0
|  |  | Miscellaneous supplies | 1 | LS | 250 | 250
|  |  | Labor | 16 | HR | 58.8662 | 941.8597
|  | Air Conditioner |  |  |  |  | 0
|  |  | New Air Conditioner, equipment price | 1 | EA | 5200 | 5200 | * Used to be 2-ton system at $3,500/unit
|  |  | Split AC 14 SEER/12.2 EER, 5 tons |  |  |  | 0
|  |  | Concrete pad, precast | 1 | EA | 100 | 100
|  |  | Refrigerant piping and refrigerant | 100 | LF | 4 | 400
|  |  | Miscellaneous supplies | 1 | LS | 400 | 400
|  |  | Labor | 16 | HR | 58.8662 | 941.8597
Controls
|  |  | Thermostat & wiring | 1 | EA | 400 | 400
Gas and Electrical Supply
|  |  | New electrical circuits to equipment | 1 | EA | 95 | 95
|  |  | Panel and main service modification | 1 | EA |  | 0 | * Previously $800, updated per email with Peter Morris 9/25/2018
|  |  | Gas supply piping |  |  |  | Existing
|  |  | Labor | 16 | HR | 58.8662 | 941.8597
|  | Ductwork modifications |  |  |  |  | 0
|  |  | Miscellaneous supplies | 1 | LS | 250 | 250
|  |  | Labor | 8 | HR | 58.8662 | 470.9298
11591.5088
|  | Subtotal |  |  |  |  | 12562.4386
0
| General Conditions and Overhead |  |  | 15% |  |  | 1884 | 0
| Design and Engineering |  |  | 10% |  |  | 1445
| Permit, testing and inspection |  |  | 1.25% |  |  | 199
| Contractor Profit/Market Factor |  |  | 0% |  |  | 0
| Recommended Budget | [5 empty] | 16090.4386

## SF NC Electric Z3 S
Single Family | [8 empty] | Single Family: New Construction
New Construction
Electric Option
3
Demolition
|  | Remove existing wall furnace, patch & repair |  |  |  |  | Not Required
Labor
Disposal
0
0
| Installation | [5 empty] | 0
|  | Furnace |  |  |  |  | Included in heat pump
New Furnace, equipment price
Heating included in split system heat pump
Miscellaneous supplies
Labor
|  | Air Conditioner |  |  |  |  | 0
|  |  | New Air Conditioner, equipment price | 1 | EA | 4800 | 4800
|  |  | Ducted Split Heat Pump AHU in attic, 2 ton 18 SEER/14 EER, 10 HSPF, two-speed |  |  |  | 0
|  |  | Concrete pad, precast | 1 | EA | 100 | 100
|  |  | Refrigerant piping and refrigerant | 100 | LF | 4 | 400
|  |  | Miscellaneous supplies | 1 | LS | 400 | 400
|  |  | Labor | 16 | HR | 58.8662 | 941.8597
Controls
|  |  | Thermostat & wiring | 1 | EA | 400 | 400
Gas and Electrical Supply
|  |  | New electrical circuits to equipment | 2 | EA | 65 | 130
|  |  | Panel and main service modification |  |  |  | Not Required
|  |  | Gas supply piping |  |  |  | Not Required
|  |  | Labor | 8 | HR | 58.8662 | 470.9298
|  | Ductwork connections (excludes distributed ductwork) |  |  |  |  | 0
|  |  | Ductwork |  |  |  | Included in installation
|  |  | Labor |  |  |  | Included in installation
7642.7895
|  | Subtotal |  |  |  |  | 7642.7895
0
| General Conditions and Overhead |  |  | 9% |  |  | 688 | 0
| Design and Engineering |  |  | 4% |  |  | 333
| Permit, testing and inspection |  |  | 1.25% |  |  | 108
| Contractor Profit/Market Factor | [5 empty] | 0
| Recommended Budget | [5 empty] | 8771.7895

## SF NC Electric Z3 O1
Single Family | [8 empty] | Single Family: New Construction
New Construction
Electric Option
3
Demolition
|  | Remove existing wall furnace, patch & repair |  |  |  |  | Not Required
Labor
Disposal
0
0
| Installation | [5 empty] | 0
|  | Furnace |  |  |  |  | Included in heat pump
New Furnace, equipment price
Heating included in split system heat pump
Miscellaneous supplies
Labor
|  | Air Conditioner |  |  |  |  | 0
|  |  | New Air Conditioner, equipment price | 1 | EA | 4500 | 4500
|  |  | Ducted split heat pump AHU in attic, 2-ton 14 SEER/12.2 EER, 8.2 HSPF, single speed |  |  |  | 0
|  |  | Concrete pad, precast | 1 | EA | 100 | 100
|  |  | Refrigerant piping and refrigerant | 100 | LF | 4 | 400
|  |  | Miscellaneous supplies | 1 | LS | 400 | 400
|  |  | Labor | 16 | HR | 58.8662 | 941.8597
Controls
|  |  | Thermostat & wiring | 1 | EA | 400 | 400
Gas and Electrical Supply
|  |  | New electrical circuits to equipment | 2 | EA | 65 | 130
|  |  | Panel and main service modification |  |  |  | Not Required
|  |  | Gas supply piping |  |  |  | Not Required
|  |  | Labor | 8 | HR | 58.8662 | 470.9298
|  | Ductwork connections (excludes distributed ductwork) |  |  |  |  | 0
|  |  | Ductwork |  |  |  | Included in installation
|  |  | Labor |  |  |  | Included in installation
7342.7895
|  | Subtotal |  |  |  |  | 7342.7895
0
| General Conditions and Overhead |  |  | 9% |  |  | 661 | 0
| Design and Engineering |  |  | 4% |  |  | 320
| Permit, testing and inspection |  |  | 1.25% |  |  | 104
| Contractor Profit/Market Factor | [5 empty] | 0
| Recommended Budget | [5 empty] | 8427.7895

## SF NC Electric Z3 O2
Single Family | [8 empty] | Single Family: New Construction
New Construction
Electric Option
3
Demolition
|  | Remove existing wall furnace, patch & repair |  |  |  |  | Not Required
|  |  | Labor | 32
Disposal
0
0
| Installation | [5 empty] | 0
|  | Furnace |  |  |  |  | Included in heat pump
New Furnace, equipment price
Heating included in split system heat pump
Miscellaneous supplies
Labor
|  | Air Conditioner |  |  |  |  | 0
|  |  | New Air Conditioner, equipment price | 1 | EA | 6500 | 6500
|  |  | Ducted split heat pump AHU in attic, 2-ton 21 SEER/15 EER, 13 HSPF, variable-speed |  |  |  | 0
|  |  | Concrete pad, precast | 1 | EA | 100 | 100
|  |  | Refrigerant piping and refrigerant | 100 | LF | 4 | 400
|  |  | Miscellaneous supplies | 1 | LS | 400 | 400
|  |  | Labor | 16 | HR | 58.8662 | 941.8597
Controls
|  |  | Thermostat & wiring | 1 | EA | 400 | 400
Gas and Electrical Supply
|  |  | New electrical circuits to equipment | 2 | EA | 65 | 130
|  |  | Panel and main service modification |  |  |  | Not Required
|  |  | Gas supply piping |  |  |  | Not Required
|  |  | Labor | 8 | HR | 58.8662 | 470.9298
|  | Ductwork connections (excludes distributed ductwork) |  |  |  |  | 0
|  |  | Ductwork |  |  |  | Included in installation
|  |  | Labor |  |  |  | Included in installation
9342.7895
|  | Subtotal |  |  |  |  | 9342.7895
0
| General Conditions and Overhead |  |  | 9% |  |  | 841 | 0
| Design and Engineering |  |  | 4% |  |  | 407
| Permit, testing and inspection |  |  | 1.25% |  |  | 132
| Contractor Profit/Market Factor | [5 empty] | 0
| Recommended Budget | [5 empty] | 10722.7895

## SF NC Electric Z4 O2
Single Family | [8 empty] | Single Family: New Construction
New Construction
Electric Option
4
Demolition
|  | Remove existing wall furnace, patch & repair |  |  |  |  | Not Required
|  |  | Labor | 32
Disposal
0
0
| Installation | [5 empty] | 0
|  | Furnace |  |  |  |  | Included in heat pump
New Furnace, equipment price
Heating included in split system heat pump
Miscellaneous supplies
Labor
|  | Air Conditioner |  |  |  |  | 0
|  |  | New Air Conditioner, equipment price | 1 | EA | 7041.6667 | 7041.6667
|  |  | Ducted split heat pump AHU in attic, 2.5-ton 21 SEER/15 EER, 13 HSPF, variable-speed |  |  |  | 0
|  |  | Concrete pad, precast | 1 | EA | 100 | 100
|  |  | Refrigerant piping and refrigerant | 100 | LF | 4 | 400
|  |  | Miscellaneous supplies | 1 | LS | 400 | 400
|  |  | Labor | 16 | HR | 58.8662 | 941.8597
Controls
|  |  | Thermostat & wiring | 1 | EA | 400 | 400
Gas and Electrical Supply
|  |  | New electrical circuits to equipment | 2 | EA | 65 | 130
|  |  | Panel and main service modification |  |  |  | Not Required
|  |  | Gas supply piping |  |  |  | Not Required
|  |  | Labor | 8 | HR | 58.8662 | 470.9298
|  | Ductwork connections (excludes distributed ductwork) |  |  |  |  | 0
|  |  | Ductwork |  |  |  | Included in installation
|  |  | Labor |  |  |  | Included in installation
9884.4562
|  | Subtotal |  |  |  |  | 9884.4562
0
| General Conditions and Overhead |  |  | 9% |  |  | 890 | 0
| Design and Engineering |  |  | 4% |  |  | 431
| Permit, testing and inspection |  |  | 1.25% |  |  | 140
| Contractor Profit/Market Factor | [5 empty] | 0
| Recommended Budget | [5 empty] | 11345.4562

## SF NC Electric Z6 O2 (hidden)
Single Family | [8 empty] | Single Family: New Construction
New Construction
Electric Option
6
Demolition
|  | Remove existing wall furnace, patch & repair |  |  |  |  | Not Required
|  |  | Labor | 32
Disposal
0
0
| Installation | [5 empty] | 0
|  | Furnace |  |  |  |  | Included in heat pump
New Furnace, equipment price
Heating included in split system heat pump
Miscellaneous supplies
Labor
|  | Air Conditioner |  |  |  |  | 0
|  |  | New Air Conditioner, equipment price | 1 | EA | #REF! | #REF!
|  |  | Ducted split heat pump AHU in attic, 2-ton 21 SEER/15 EER, 13 HSPF, variable-speed |  |  |  | 0
|  |  | Concrete pad, precast | 1 | EA | 100 | 100
|  |  | Refrigerant piping and refrigerant | 100 | LF | 4 | 400
|  |  | Miscellaneous supplies | 1 | LS | 400 | 400
|  |  | Labor | 16 | HR | 58.8662 | 941.8597
Controls
|  |  | Thermostat & wiring | 1 | EA | 400 | 400
Gas and Electrical Supply
|  |  | New electrical circuits to equipment | 2 | EA | 65 | 130
|  |  | Panel and main service modification |  |  |  | Not Required
|  |  | Gas supply piping |  |  |  | Not Required
|  |  | Labor | 8 | HR | 58.8662 | 470.9298
|  | Ductwork connections (excludes distributed ductwork) |  |  |  |  | 0
|  |  | Ductwork |  |  |  | Included in installation
|  |  | Labor |  |  |  | Included in installation
#REF!
|  | Subtotal |  |  |  |  | #REF!
0
| General Conditions and Overhead |  |  | 9% |  |  | #REF! | 0
| Design and Engineering |  |  | 4% |  |  | #REF!
| Permit, testing and inspection |  |  | 1.25% |  |  | #REF!
| Contractor Profit/Market Factor | [5 empty] | #REF!
| Recommended Budget | [5 empty] | #REF!

## SF NC Electric Z9
Single Family | [8 empty] | Single Family: New Construction
New Construction
Electric Option
9
Demolition
|  | Remove existing wall furnace, patch & repair |  |  |  |  | Not Required
|  |  | Labor | 32
Disposal
0
0
| Installation | [5 empty] | 0
|  | Furnace |  |  |  |  | Included in heat pump
New Furnace, equipment price
Heating included in split system heat pump
Miscellaneous supplies
Labor
|  | Air Conditioner |  |  |  |  | 0
|  |  | New Air Conditioner, equipment price | 1 | EA | 5400 | 5400
|  |  | Ducted split heat pump AHU in attic, 3-ton 18 SEER/14 EER, 10 HSPF, two-speed |  |  |  | 0
|  |  | Concrete pad, precast | 1 | EA | 100 | 100
|  |  | Refrigerant piping and refrigerant | 100 | LF | 4 | 400
|  |  | Miscellaneous supplies | 1 | LS | 400 | 400
|  |  | Labor | 16 | HR | 58.8662 | 941.8597
Controls
|  |  | Thermostat & wiring | 1 | EA | 400 | 400
Gas and Electrical Supply
|  |  | New electrical circuits to equipment | 2 | EA | 65 | 130
|  |  | Panel and main service modification |  |  |  | Not Required
|  |  | Gas supply piping |  |  |  | Not Required
|  |  | Labor | 8 | HR | 58.8662 | 470.9298
|  | Ductwork connections (excludes distributed ductwork) |  |  |  |  | 0
|  |  | Ductwork |  |  |  | Included in installation
|  |  | Labor |  |  |  | Included in installation
8242.7895
|  | Subtotal |  |  |  |  | 8242.7895
0
| General Conditions and Overhead |  |  | 9% |  |  | 742 | 0
| Design and Engineering |  |  | 4% |  |  | 359
| Permit, testing and inspection |  |  | 1.25% |  |  | 117
| Contractor Profit/Market Factor | [5 empty] | 0
| Recommended Budget | [5 empty] | 9460.7895

## SF NC Electric Z9 O2
Single Family | [8 empty] | Single Family: New Construction
New Construction
Electric Option
9
Demolition
|  | Remove existing wall furnace, patch & repair |  |  |  |  | Not Required
|  |  | Labor | 32
Disposal
0
0
| Installation | [5 empty] | 0
|  | Furnace |  |  |  |  | Included in heat pump
New Furnace, equipment price
Heating included in split system heat pump
Miscellaneous supplies
Labor
|  | Air Conditioner |  |  |  |  | 0
|  |  | New Air Conditioner, equipment price | 1 | EA | 7312.5 | 7312.5
|  |  | Ducted split heat pump AHU in attic, 3-ton 21 SEER/15 EER, 13 HSPF, variable-speed |  |  |  | 0
|  |  | Concrete pad, precast | 1 | EA | 100 | 100
|  |  | Refrigerant piping and refrigerant | 100 | LF | 4 | 400
|  |  | Miscellaneous supplies | 1 | LS | 400 | 400
|  |  | Labor | 16 | HR | 58.8662 | 941.8597
Controls
|  |  | Thermostat & wiring | 1 | EA | 400 | 400
Gas and Electrical Supply
|  |  | New electrical circuits to equipment | 2 | EA | 65 | 130
|  |  | Panel and main service modification |  |  |  | Not Required
|  |  | Gas supply piping |  |  |  | Not Required
|  |  | Labor | 8 | HR | 58.8662 | 470.9298
|  | Ductwork connections (excludes distributed ductwork) |  |  |  |  | 0
|  |  | Ductwork |  |  |  | Included in installation
|  |  | Labor |  |  |  | Included in installation
10155.2895
|  | Subtotal |  |  |  |  | 10155.2895
0
| General Conditions and Overhead |  |  | 9% |  |  | 914 | 0
| Design and Engineering |  |  | 4% |  |  | 443
| Permit, testing and inspection |  |  | 1.25% |  |  | 144
| Contractor Profit/Market Factor | [5 empty] | 0
| Recommended Budget | [5 empty] | 11656.2895

## SF NC Electric Z10 (hidden)
Single Family | [8 empty] | Single Family: New Construction
New Construction
Electric Option
10
Demolition
|  | Remove existing wall furnace, patch & repair |  |  |  |  | Not Required
|  |  | Labor | 32
Disposal
0
0
| Installation | [5 empty] | 0
|  | Furnace |  |  |  |  | Included in heat pump
New Furnace, equipment price
Heating included in split system heat pump
Miscellaneous supplies
Labor
|  | Air Conditioner |  |  |  |  | 0
|  |  | New Air Conditioner, equipment price | 1 | EA | 5400 | 5400
|  |  | Ducted split heat pump AHU in attic, 3-ton 18 SEER/14 EER, 10 HSPF, two-speed |  |  |  | 0
|  |  | Concrete pad, precast | 1 | EA | 100 | 100
|  |  | Refrigerant piping and refrigerant | 100 | LF | 4 | 400
|  |  | Miscellaneous supplies | 1 | LS | 400 | 400
|  |  | Labor | 16 | HR | 58.8662 | 941.8597
Controls
|  |  | Thermostat & wiring | 1 | EA | 400 | 400
Gas and Electrical Supply
|  |  | New electrical circuits to equipment | 2 | EA | 65 | 130
|  |  | Panel and main service modification |  |  |  | Not Required
|  |  | Gas supply piping |  |  |  | Not Required
|  |  | Labor | 8 | HR | 58.8662 | 470.9298
|  | Ductwork connections (excludes distributed ductwork) |  |  |  |  | 0
|  |  | Ductwork |  |  |  | Included in installation
|  |  | Labor |  |  |  | Included in installation
8242.7895
|  | Subtotal |  |  |  |  | 8242.7895
0
| General Conditions and Overhead |  |  | 9% |  |  | 742 | 0
| Design and Engineering |  |  | 4% |  |  | 359
| Permit, testing and inspection |  |  | 1.25% |  |  | 117
| Contractor Profit/Market Factor | [5 empty] | 0
| Recommended Budget | [5 empty] | 9460.7895

## SF NC Electric Z12 (hidden)
Single Family | [8 empty] | Single Family: New Construction
New Construction
Electric Option
12
Demolition
|  | Remove existing furnace |  |  |  |  | Not Required
Labor
Disposal
0
0
| Installation | [5 empty] | 0
|  | Furnace |  |  |  |  | Included in heat pump
New Furnace, equipment price
Heating included in split system heat pump
Miscellaneous supplies
Labor
|  | Air Conditioner |  |  |  |  | 0
|  |  | New Air Conditioner, equipment price | 1 | EA | 5400 | 5400
|  |  | Ducted split heat pump AHU in attic, 3-ton 18 SEER/14 EER, 10 HSPF, two-speed |  |  |  | 0
|  |  | Concrete pad, precast | 1 | EA | 100 | 100
|  |  | Refrigerant piping and refrigerant | 100 | LF | 4 | 400
|  |  | Miscellaneous supplies | 1 | LS | 400 | 400
|  |  | Labor | 16 | HR | 58.8662 | 941.8597
Controls
|  |  | Thermostat & wiring | 1 | EA | 400 | 400
Gas and Electrical Supply
|  |  | New electrical circuits to equipment | 2 | EA | 65 | 130
|  |  | Panel and main service modification |  |  |  | Not Required
|  |  | Gas supply piping |  |  |  | Not Required
|  |  | Labor | 8 | HR | 58.8662 | 470.9298
|  | Ductwork connections (excludes distributed ductwork) |  |  |  |  | 0
|  |  | Miscellaneous supplies |  |  |  | Included in installation
|  |  | Labor |  |  |  | Included in installation
8242.7895
|  | Subtotal |  |  |  |  | 8242.7895
0
| General Conditions and Overhead |  |  | 9% |  |  | 742 | 0
| Design and Engineering |  |  | 4% |  |  | 359
| Permit, testing and inspection |  |  | 1.25% |  |  | 117
| Contractor Profit/Market Factor | [5 empty] | 0
| Recommended Budget | [5 empty] | 9460.7895

## SF NC Electric Z12 O2 (hidden)
Single Family | [8 empty] | Single Family: New Construction
New Construction
Electric Option
12
Demolition
|  | Remove existing furnace |  |  |  |  | Not Required
Labor
Disposal
0
0
| Installation | [5 empty] | 0
|  | Furnace |  |  |  |  | Included in heat pump
New Furnace, equipment price
Heating included in split system heat pump
Miscellaneous supplies
Labor
|  | Air Conditioner |  |  |  |  | 0
|  |  | New Air Conditioner, equipment price | 1 | EA | 7312.5 | 7312.5
|  |  | Ducted split heat pump AHU in attic, 3-ton 21 SEER/15 EER, 13 HSPF, variable-speed |  |  |  | 0
|  |  | Concrete pad, precast | 1 | EA | 100 | 100
|  |  | Refrigerant piping and refrigerant | 100 | LF | 4 | 400
|  |  | Miscellaneous supplies | 1 | LS | 400 | 400
|  |  | Labor | 16 | HR | 58.8662 | 941.8597
Controls
|  |  | Thermostat & wiring | 1 | EA | 400 | 400
Gas and Electrical Supply
|  |  | New electrical circuits to equipment | 2 | EA | 65 | 130
|  |  | Panel and main service modification |  |  |  | Not Required
|  |  | Gas supply piping |  |  |  | Not Required
|  |  | Labor | 8 | HR | 58.8662 | 470.9298
|  | Ductwork connections (excludes distributed ductwork) |  |  |  |  | 0
|  |  | Miscellaneous supplies |  |  |  | Included in installation
|  |  | Labor |  |  |  | Included in installation
10155.2895
|  | Subtotal |  |  |  |  | 10155.2895
0
| General Conditions and Overhead |  |  | 9% |  |  | 914 | 0
| Design and Engineering |  |  | 4% |  |  | 443
| Permit, testing and inspection |  |  | 1.25% |  |  | 144
| Contractor Profit/Market Factor | [5 empty] | 0
| Recommended Budget | [5 empty] | 11656.2895

## SF 90 Electric Z3 S (hidden)
Single Family | [8 empty] | Single Family: 1990's
1990's
Electric Option
3
Demolition
Remove existing furnace
|  |  | Labor | 8 | HR | 58.8662 | 470.9298
|  |  | Disposal | 1 | LS | 500 | 500
970.9298
0
| Installation | [5 empty] | 0
|  | Furnace |  |  |  |  | Included in heat pump
New Furnace, equipment price
Heating included in split system heat pump
Miscellaneous supplies
Labor
|  | Air Conditioner |  |  |  |  | 0
|  |  | New Air Conditioner, equipment price | 1 | EA | 5400 | 5400 | * Updated per email with Peter Morris 9/25/2018
|  |  | Ducted split heat pump, fan coil in-unit, 3-ton 21 SEER/13 EER, 11 HSPF, two speed |  |  |  | 0
|  |  | Concrete pad, precast | 1 | EA | 100 | 100
|  |  | Refrigerant piping and refrigerant | 100 | LF | 4 | 400
|  |  | Miscellaneous supplies | 1 | LS | 400 | 400
|  |  | Labor | 16 | HR | 58.8662 | 941.8597
Controls
|  |  | Thermostat & wiring | 1 | EA | 400 | 400
Gas and Electrical Supply
|  |  | New electrical circuits to equipment | 2 | EA | 95 | 190
|  |  | Panel and main service modification |  |  |  | Not required
|  |  | Gas supply piping |  | LF |  | Not required
|  |  | Labor | 12 | HR | 58.8662 | 706.3947
|  | Ductwork modifications |  |  |  |  | 0
|  |  | Miscellaneous supplies | 1 | LS | 250 | 250
|  |  | Labor | 8 | HR | 58.8662 | 470.9298
9259.1842
|  | Subtotal |  |  |  |  | 10230.1141
0
| General Conditions and Overhead |  |  | 15% |  |  | 1535 | 0
| Design and Engineering |  |  | 10% |  |  | 1177
| Permit, testing and inspection |  |  | 1.25% |  |  | 162
| Contractor Profit/Market Factor |  |  | 0% |  |  | 0
| Recommended Budget | [5 empty] | 13104.1141

## SF 90 Electric Z3 O1 (hidden)
Single Family | [8 empty] | Single Family: 1990's
1990's
Electric Option
3
Demolition
Remove existing furnace
|  |  | Labor | 8 | HR | 58.8662 | 470.9298
|  |  | Disposal | 1 | LS | 500 | 500
970.9298
0
| Installation | [5 empty] | 0
|  | Furnace |  |  |  |  | Included in heat pump
New Furnace, equipment price
Heating included in split system heat pump
Miscellaneous supplies
Labor
|  | Air Conditioner |  |  |  |  | 0
|  |  | New Air Conditioner, equipment price | 1 | EA | 5200 | 5200
|  |  | Ducted split heat pump AHU in attic, 3-ton 14 SEER/12.2 EER, 8.2 HSPF, single speed |  |  |  | 0
|  |  | Concrete pad, precast | 1 | EA | 100 | 100
|  |  | Refrigerant piping and refrigerant | 100 | LF | 4 | 400
|  |  | Miscellaneous supplies | 1 | LS | 400 | 400
|  |  | Labor | 16 | HR | 58.8662 | 941.8597
Controls
|  |  | Thermostat & wiring | 1 | EA | 400 | 400
Gas and Electrical Supply
|  |  | New electrical circuits to equipment | 2 | EA | 95 | 190
|  |  | Panel and main service modification |  |  |  | Not required
|  |  | Gas supply piping |  | LF |  | Not required
|  |  | Labor | 12 | HR | 58.8662 | 706.3947
|  | Ductwork modifications |  |  |  |  | 0
|  |  | Miscellaneous supplies | 1 | LS | 250 | 250
|  |  | Labor | 8 | HR | 58.8662 | 470.9298
9059.1842
|  | Subtotal |  |  |  |  | 10030.1141
0
| General Conditions and Overhead |  |  | 15% |  |  | 1505 | 0
| Design and Engineering |  |  | 10% |  |  | 1154
| Permit, testing and inspection |  |  | 1.25% |  |  | 159
| Contractor Profit/Market Factor |  |  | 0% |  |  | 0
| Recommended Budget | [5 empty] | 12848.1141

## SF 90 Electric Z3 O2 (hidden)
Single Family | [8 empty] | Single Family: 1990's
1990's
Electric Option
3
Demolition
Remove existing furnace
|  |  | Labor | 8 | HR | 58.8662 | 470.9298
|  |  | Disposal | 1 | LS | 500 | 500
970.9298
0
| Installation | [5 empty] | 0
|  | Furnace |  |  |  |  | Included in heat pump
New Furnace, equipment price
Heating included in split system heat pump
Miscellaneous supplies
Labor
|  | Air Conditioner |  |  |  |  | 0
|  |  | New Air Conditioner, equipment price | 1 | EA | 6800 | 6800
|  |  | Ducted split heat pump AHU in attic, 3-ton 21 SEER/15 EER, 13 HSPF, variable-speed |  |  |  | 0
|  |  | Concrete pad, precast | 1 | EA | 100 | 100
|  |  | Refrigerant piping and refrigerant | 100 | LF | 4 | 400
|  |  | Miscellaneous supplies | 1 | LS | 400 | 400
|  |  | Labor | 16 | HR | 58.8662 | 941.8597
Controls
|  |  | Thermostat & wiring | 1 | EA | 400 | 400
Gas and Electrical Supply
|  |  | New electrical circuits to equipment | 2 | EA | 95 | 190
|  |  | Panel and main service modification |  |  |  | Not required
|  |  | Gas supply piping |  | LF |  | Not required
|  |  | Labor | 4 | HR | 58.8662 | 235.4649
|  | Ductwork modifications |  |  |  |  | 0
|  |  | Miscellaneous supplies | 1 | LS | 250 | 250
|  |  | Labor | 8 | HR | 58.8662 | 470.9298
10188.2544
|  | Subtotal |  |  |  |  | 11159.1842
0
| General Conditions and Overhead |  |  | 15% |  |  | 1674 | 0
| Design and Engineering |  |  | 10% |  |  | 1283
| Permit, testing and inspection |  |  | 1.25% |  |  | 176
| Contractor Profit/Market Factor |  |  | 0% |  |  | 0
| Recommended Budget | [5 empty] | 14292.1842

## SF 90 Electric Z4 (hidden)
Single Family | [8 empty] | Single Family: 1990's
1990's
Electric Option
4
Demolition
Remove existing furnace
|  |  | Labor | 8 | HR | 58.8662 | 470.9298
|  |  | Disposal | 1 | LS | 500 | 500
970.9298
0
| Installation | [5 empty] | 0
|  | Furnace |  |  |  |  | Included in heat pump
New Furnace, equipment price
Heating included in split system heat pump
Miscellaneous supplies
Labor
|  | Air Conditioner |  |  |  |  | 0
|  |  | New Air Conditioner, equipment price | 1 | EA | 5400 | 5400
|  |  | Ducted split heat pump AHU in attic, 4-ton 18 SEER/14 EER, 10 HSPF, two-speed |  |  |  | 0
|  |  | Concrete pad, precast | 1 | EA | 100 | 100
|  |  | Refrigerant piping and refrigerant | 100 | LF | 4 | 400
|  |  | Miscellaneous supplies | 1 | LS | 400 | 400
|  |  | Labor | 16 | HR | 58.8662 | 941.8597
Controls
|  |  | Thermostat & wiring | 1 | EA | 400 | 400
Gas and Electrical Supply
|  |  | New electrical circuits to equipment | 2 | EA | 95 | 190
|  |  | Panel and main service modification |  |  |  | Not required
|  |  | Gas supply piping |  | LF |  | Not required
|  |  | Labor | 4 | HR | 58.8662 | 235.4649
|  | Ductwork modifications |  |  |  |  | 0
|  |  | Miscellaneous supplies | 1 | LS | 250 | 250
|  |  | Labor | 8 | HR | 58.8662 | 470.9298
8788.2544
|  | Subtotal |  |  |  |  | 9759.1842
0
| General Conditions and Overhead |  |  | 15% |  |  | 1464 | 0
| Design and Engineering |  |  | 10% |  |  | 1122
| Permit, testing and inspection |  |  | 1.25% |  |  | 154
| Contractor Profit/Market Factor |  |  | 0% |  |  | 0
| Recommended Budget | [5 empty] | 12499.1842

## SF NC Electric Z4
Single Family | [8 empty] | Single Family: New Construction
New Construction
Electric Option
4
Demolition
|  | Remove existing wall furnace, patch & repair |  |  |  |  | Not Required
|  |  | Labor | 32
Disposal
0
0
| Installation | [5 empty] | 0
|  | Furnace |  |  |  |  | Included in heat pump
New Furnace, equipment price
Heating included in split system heat pump
Miscellaneous supplies
Labor
|  | Air Conditioner |  |  |  |  | 0
|  |  | New Air Conditioner, equipment price | 1 | EA | 5200 | 5200
|  |  | Ducted split heat pump AHU in attic, 2.5-ton 18 SEER/14 EER, 10 HSPF, two-speed |  |  |  | 0
|  |  | Concrete pad, precast | 1 | EA | 100 | 100
|  |  | Refrigerant piping and refrigerant | 100 | LF | 4 | 400
|  |  | Miscellaneous supplies | 1 | LS | 400 | 400
|  |  | Labor | 16 | HR | 58.8662 | 941.8597
Controls
|  |  | Thermostat & wiring | 1 | EA | 400 | 400
Gas and Electrical Supply
|  |  | New electrical circuits to equipment | 2 | EA | 65 | 130
|  |  | Panel and main service modification |  |  |  | Not Required
|  |  | Gas supply piping |  |  |  | Not Required
|  |  | Labor | 8 | HR | 58.8662 | 470.9298
|  | Ductwork connections (excludes distributed ductwork) |  |  |  |  | 0
|  |  | Ductwork |  |  |  | Included in installation
|  |  | Labor |  |  |  | Included in installation
8042.7895
|  | Subtotal |  |  |  |  | 8042.7895
0
| General Conditions and Overhead |  |  | 9% |  |  | 724 | 0
| Design and Engineering |  |  | 4% |  |  | 351
| Permit, testing and inspection |  |  | 1.25% |  |  | 114
| Contractor Profit/Market Factor | [5 empty] | 0
| Recommended Budget | [5 empty] | 9231.7895

## SF 90 Electric Z6 (hidden)
Single Family | [8 empty] | Single Family: 1990's
1990's
Electric Option
6
Demolition
Remove existing furnace
|  |  | Labor | 8 | HR | 58.8662 | 470.9298
|  |  | Disposal | 1 | LS | 500 | 500
970.9298
0
| Installation | [5 empty] | 0
|  | Furnace |  |  |  |  | Included in heat pump
New Furnace, equipment price
Heating included in split system heat pump
Miscellaneous supplies
Labor
|  | Air Conditioner |  |  |  |  | 0
|  |  | New Air Conditioner, equipment price | 1 | EA | 5400 | 5400
|  |  | Ducted split heat pump AHU in attic, 3-ton 18 SEER/14 EER, 10 HSPF, two-speed |  |  |  | 0
|  |  | Concrete pad, precast | 1 | EA | 100 | 100
|  |  | Refrigerant piping and refrigerant | 100 | LF | 4 | 400
|  |  | Miscellaneous supplies | 1 | LS | 400 | 400
|  |  | Labor | 16 | HR | 58.8662 | 941.8597
Controls
|  |  | Thermostat & wiring | 1 | EA | 400 | 400
Gas and Electrical Supply
|  |  | New electrical circuits to equipment | 2 | EA | 95 | 190
|  |  | Panel and main service modification |  |  |  | Not required
|  |  | Gas supply piping |  | LF |  | Not required
|  |  | Labor | 4 | HR | 58.8662 | 235.4649
|  | Ductwork modifications |  |  |  |  | 0
|  |  | Miscellaneous supplies | 1 | LS | 250 | 250
|  |  | Labor | 8 | HR | 58.8662 | 470.9298
8788.2544
|  | Subtotal |  |  |  |  | 9759.1842
0
| General Conditions and Overhead |  |  | 15% |  |  | 1464 | 0
| Design and Engineering |  |  | 10% |  |  | 1122
| Permit, testing and inspection |  |  | 1.25% |  |  | 154
| Contractor Profit/Market Factor |  |  | 0% |  |  | 0
| Recommended Budget | [5 empty] | 12499.1842

## SF 90 Electric Z9 (hidden)
Single Family | [8 empty] | Single Family: 1990's
1990's
Electric Option
9
Demolition
Remove existing furnace
|  |  | Labor | 8 | HR | 58.8662 | 470.9298
|  |  | Disposal | 1 | LS | 500 | 500
970.9298
0
| Installation | [5 empty] | 0
|  | Furnace |  |  |  |  | Included in heat pump
New Furnace, equipment price
Heating included in split system heat pump
Miscellaneous supplies
Labor
|  | Air Conditioner |  |  |  |  | 0
|  |  | New Air Conditioner, equipment price | 1 | EA | 5900 | 5900
|  |  | Ducted split heat pump AHU in attic, 4-ton 18 SEER/14 EER, 10 HSPF, two-speed |  |  |  | 0
|  |  | Concrete pad, precast | 1 | EA | 100 | 100
|  |  | Refrigerant piping and refrigerant | 100 | LF | 4 | 400
|  |  | Miscellaneous supplies | 1 | LS | 400 | 400
|  |  | Labor | 16 | HR | 58.8662 | 941.8597
Controls
|  |  | Thermostat & wiring | 1 | EA | 400 | 400
Gas and Electrical Supply
|  |  | New electrical circuits to equipment | 2 | EA | 95 | 190
|  |  | Panel and main service modification |  |  |  | Not required
|  |  | Gas supply piping |  | LF |  | Not required
|  |  | Labor | 4 | HR | 58.8662 | 235.4649
|  | Ductwork modifications |  |  |  |  | 0
|  |  | Miscellaneous supplies | 1 | LS | 250 | 250
|  |  | Labor | 8 | HR | 58.8662 | 470.9298
9288.2544
|  | Subtotal |  |  |  |  | 10259.1842
0
| General Conditions and Overhead |  |  | 15% |  |  | 1539 | 0
| Design and Engineering |  |  | 10% |  |  | 1180
| Permit, testing and inspection |  |  | 1.25% |  |  | 162
| Contractor Profit/Market Factor |  |  | 0% |  |  | 0
| Recommended Budget | [5 empty] | 13140.1842

## SF 90 Electric Z10 (hidden)
Single Family | [8 empty] | Single Family: 1990's
1990's
Electric Option
10
Demolition
Remove existing furnace
|  |  | Labor | 8 | HR | 58.8662 | 470.9298
|  |  | Disposal | 1 | LS | 500 | 500
970.9298
0
| Installation | [5 empty] | 0
|  | Furnace |  |  |  |  | Included in heat pump
New Furnace, equipment price
Heating included in split system heat pump
Miscellaneous supplies
Labor
|  | Air Conditioner |  |  |  |  | 0
|  |  | New Air Conditioner, equipment price | 1 | EA | 6100 | 6100
|  |  | Ducted split heat pump AHU in attic, 5-ton 18 SEER/14 EER, 10 HSPF, two-speed |  |  |  | 0
|  |  | Concrete pad, precast | 1 | EA | 100 | 100
|  |  | Refrigerant piping and refrigerant | 100 | LF | 4 | 400
|  |  | Miscellaneous supplies | 1 | LS | 400 | 400
|  |  | Labor | 16 | HR | 58.8662 | 941.8597
Controls
|  |  | Thermostat & wiring | 1 | EA | 400 | 400
Gas and Electrical Supply
|  |  | New electrical circuits to equipment | 2 | EA | 95 | 190
|  |  | Panel and main service modification |  |  |  | Not required
|  |  | Gas supply piping |  | LF |  | Not required
|  |  | Labor | 4 | HR | 58.8662 | 235.4649
|  | Ductwork modifications |  |  |  |  | 0
|  |  | Miscellaneous supplies | 1 | LS | 250 | 250
|  |  | Labor | 8 | HR | 58.8662 | 470.9298
9488.2544
|  | Subtotal |  |  |  |  | 10459.1842
0
| General Conditions and Overhead |  |  | 15% |  |  | 1569 | 0
| Design and Engineering |  |  | 10% |  |  | 1203
| Permit, testing and inspection |  |  | 1.25% |  |  | 165
| Contractor Profit/Market Factor |  |  | 0% |  |  | 0
| Recommended Budget | [5 empty] | 13396.1842

## SF 90 Electric Z12 (hidden)
Single Family | [8 empty] | Single Family: 1990's
1990's
Electric Option
12
Demolition
Remove existing furnace
|  |  | Labor | 8 | HR | 58.8662 | 470.9298
|  |  | Disposal | 1 | LS | 500 | 500
970.9298
0
| Installation | [5 empty] | 0
|  | Furnace |  |  |  |  | Included in heat pump
New Furnace, equipment price
Heating included in split system heat pump
Miscellaneous supplies
Labor
|  | Air Conditioner |  |  |  |  | 0
|  |  | New Air Conditioner, equipment price | 1 | EA | 6100 | 6100
|  |  | Ducted split heat pump AHU in attic, 5-ton 18 SEER/14 EER, 10 HSPF, two-speed |  |  |  | 0
|  |  | Concrete pad, precast | 1 | EA | 100 | 100
|  |  | Refrigerant piping and refrigerant | 100 | LF | 4 | 400
|  |  | Miscellaneous supplies | 1 | LS | 400 | 400
|  |  | Labor | 16 | HR | 58.8662 | 941.8597
Controls
|  |  | Thermostat & wiring | 1 | EA | 400 | 400
Gas and Electrical Supply
|  |  | New electrical circuits to equipment | 2 | EA | 95 | 190
|  |  | Panel and main service modification |  |  |  | Not required
|  |  | Gas supply piping |  | LF |  | Not required
|  |  | Labor | 4 | HR | 58.8662 | 235.4649
|  | Ductwork modifications |  |  |  |  | 0
|  |  | Miscellaneous supplies | 1 | LS | 250 | 250
|  |  | Labor | 8 | HR | 58.8662 | 470.9298
9488.2544
|  | Subtotal |  |  |  |  | 10459.1842
0
| General Conditions and Overhead |  |  | 15% |  |  | 1569 | 0
| Design and Engineering |  |  | 10% |  |  | 1203
| Permit, testing and inspection |  |  | 1.25% |  |  | 165
| Contractor Profit/Market Factor |  |  | 0% |  |  | 0
| Recommended Budget | [5 empty] | 13396.1842

## SF 78 Electric Z10 (hidden)
Single Family | [8 empty] | Single Family: Pre-1978
Pre-1978
Electric Option
10
Demolition
Remove existing wall furnace, patch & repair
|  |  | Labor | 8 | HR | 58.8662 | 470.9298
|  |  | Disposal | 1 | LS | 500 | 500
970.9298
0
| Installation | [5 empty] | 0
|  | Furnace |  |  |  |  | Included in heat pump
New Furnace, equipment price
Heating included in split system heat pump
Miscellaneous supplies
Labor
|  | Air Conditioner |  |  |  |  | 0
|  |  | New Air Conditioner, equipment price | 1 | EA | 6100 | 6100
|  |  | Ducted split heat pump AHU in attic, 5-ton 18 SEER/14 EER, 10 HSPF, two-speed |  |  |  | 0
|  |  | Concrete pad, precast | 1 | EA | 100 | 100
|  |  | Refrigerant piping and refrigerant | 100 | LF | 4 | 400
|  |  | Miscellaneous supplies | 1 | LS | 400 | 400
|  |  | Labor | 16 | HR | 58.8662 | 941.8597
Controls
|  |  | Thermostat & wiring | 1 | EA | 400 | 400
Gas and Electrical Supply
|  |  | New electrical circuits to equipment | 2 | EA | 95 | 190
|  |  | Panel and main service modification | 1 | EA | 800 | 800
|  |  | Gas supply piping |  |  |  | Not required
|  |  | Labor | 12 | HR | 58.8662 | 706.3947
|  | Ductwork modifications |  |  |  |  | 0
|  |  | Miscellaneous supplies | 1 | LS | 250 | 250
|  |  | Labor | 8 | HR | 58.8662 | 470.9298
10759.1842
|  | Subtotal |  |  |  |  | 11730.1141
0
| General Conditions and Overhead |  |  | 15% |  |  | 1760 | 0
| Design and Engineering |  |  | 10% |  |  | 1349
| Permit, testing and inspection |  |  | 1.25% |  |  | 185
| Contractor Profit/Market Factor |  |  | 0% |  |  | 0
| Recommended Budget | [5 empty] | 15024.1141

## SF 78 Electric Z12 (hidden)
Single Family | [8 empty] | Single Family: Pre-1978
Pre-1978
Electric Option
12
Demolition
Remove existing wall furnace, patch & repair
|  |  | Labor | 8 | HR | 58.8662 | 470.9298
|  |  | Disposal | 1 | LS | 500 | 500
970.9298
0
| Installation | [5 empty] | 0
|  | Furnace |  |  |  |  | Included in heat pump
New Furnace, equipment price
Heating included in split system heat pump
Miscellaneous supplies
Labor
|  | Air Conditioner |  |  |  |  | 0
|  |  | New Air Conditioner, equipment price | 1 | EA | 6100 | 6100
|  |  | Ducted split heat pump AHU in attic, 5-ton 18 SEER/14 EER, 10 HSPF, two-speed |  |  |  | 0
|  |  | Concrete pad, precast | 1 | EA | 100 | 100
|  |  | Refrigerant piping and refrigerant | 100 | LF | 4 | 400
|  |  | Miscellaneous supplies | 1 | LS | 400 | 400
|  |  | Labor | 16 | HR | 58.8662 | 941.8597
Controls
|  |  | Thermostat & wiring | 1 | EA | 400 | 400
Gas and Electrical Supply
|  |  | New electrical circuits to equipment | 2 | EA | 95 | 190
|  |  | Panel and main service modification | 1 | EA | 800 | 800
|  |  | Gas supply piping |  |  |  | Not required
|  |  | Labor | 12 | HR | 58.8662 | 706.3947
|  | Ductwork modifications |  |  |  |  | 0
|  |  | Miscellaneous supplies | 1 | LS | 250 | 250
|  |  | Labor | 8 | HR | 58.8662 | 470.9298
10759.1842
|  | Subtotal |  |  |  |  | 11730.1141
0
| General Conditions and Overhead |  |  | 15% |  |  | 1760 | 0
| Design and Engineering |  |  | 10% |  |  | 1349
| Permit, testing and inspection |  |  | 1.25% |  |  | 185
| Contractor Profit/Market Factor |  |  | 0% |  |  | 0
| Recommended Budget | [5 empty] | 15024.1141

## LRMF NC Gas Z3 (hidden)
Low-Rise Multi-Family | [8 empty] | Low-Rise Multi-Family: New Construction
New Construction
Gas Option
3
Demolition
Remove existing furnace
|  |  | Labor | 16 | HR | 58.8662 | 941.8597
|  |  | Disposal | 1 | LS | 500 | 500
1441.8597
0
| Installation | [5 empty] | 0
|  | Furnace |  |  |  |  | 0
|  |  | New Furnace, equipment price | 1 | EA | 900 | 900
|  |  | Ducted In-unit furnace 80 AFUE, 40 kBtu/h |  |  |  | 0
|  |  | Miscellaneous supplies | 1 | LS | 250 | 250
|  |  | Labor | 16 | HR | 58.8662 | 941.8597
|  | Air Conditioner |  |  |  |  | 0
|  |  | New Air Conditioner, equipment price | 1 | EA | 2800 | 2800
|  |  | No AC |  |  |  | 0
|  |  | Concrete pad, precast | 1 | EA | 100 | 100
|  |  | Refrigerant piping and refrigerant | 100 | LF | 4 | 400
|  |  | Miscellaneous supplies | 1 | LS | 400 | 400
|  |  | Labor | 32 | HR | 58.8662 | 1883.7193
Controls
|  |  | Thermostat & wiring | 1 | EA | 400 | 400
|  | Ductwork modifications |  |  |  |  | 0
|  |  | Miscellaneous supplies | 1 | LS | 250 | 250
|  |  | Labor | 24 | HR | 58.8662 | 1412.7895
9738.3685
|  | Subtotal |  |  |  |  | 11180.2281
0
| General Conditions and Overhead |  |  | 15% |  |  | 1677 | 0
| Design and Engineering |  |  | 10% |  |  | 1286
| Contractor Profit/Market Factor |  |  | 1.25% |  |  | 177
| Recommended Budget | [5 empty] | 14320.2281
cell 37 check

## LRMF NC Electric Z3 S (hidden)
Low-Rise Multi-Family | [8 empty] | Low-Rise Multi-Family: New Construction
New Construction
Electric Option
3
Demolition
Remove existing furnace
|  |  | Labor | 16 | HR | 58.8662 | 941.8597
|  |  | Disposal | 1 | LS | 500 | 500
1441.8597
0
| Installation | [5 empty] | 0
|  | Furnace |  |  |  |  | 0
|  |  | New Furnace, equipment price |  | EA |  | 0
|  |  | Heating included in split system heat pump |  |  |  | 0
|  |  | Miscellaneous supplies |  | LS |  | 0
|  |  | Labor |  | HR | 58.8662 | 0
|  | Air Conditioner |  |  |  |  | 0
|  |  | New Air Conditioner, equipment price | 1 | EA | 2800 | 2800
|  |  | Ducted mini-split heat pump, fan coil in-unit, 2-ton 21 SEER/13 EER, 11 HSPF |  |  |  | 0
|  |  | Concrete pad, precast | 1 | EA | 100 | 100
|  |  | Refrigerant piping and refrigerant | 100 | LF | 4 | 400
|  |  | Miscellaneous supplies | 1 | LS | 400 | 400
|  |  | Labor | 32 | HR | 58.8662 | 1883.7193
Controls
|  |  | Thermostat & wiring | 1 | EA | 400 | 400
|  | Ductwork modifications |  |  |  |  | 0
|  |  | Miscellaneous supplies | 1 | LS | 250 | 250
|  |  | Labor | 24 | HR | 58.8662 | 1412.7895
7646.5088
|  | Subtotal |  |  |  |  | 9088.3685
0
| General Conditions and Overhead |  |  | 15% |  |  | 1363 | 0
| Design and Engineering |  |  | 10% |  |  | 1045
| Contractor Profit/Market Factor |  |  | 1.25% |  |  | 144
| Recommended Budget | [5 empty] | 11640.3685
cell 37 check

## LRMF NC Electric Z3 O1 (hidden)
Low-Rise Multi-Family | [8 empty] | Low-Rise Multi-Family: New Construction
New Construction
Electric Option
3
Demolition
Remove existing furnace
|  |  | Labor | 16 | HR | 58.8662 | 941.8597
|  |  | Disposal | 1 | LS | 500 | 500
1441.8597
0
| Installation | [5 empty] | 0
|  | Furnace |  |  |  |  | 0
|  |  | New Furnace, equipment price |  | EA |  | 0
|  |  | Heating included in split system heat pump |  |  |  | 0
|  |  | Miscellaneous supplies |  | LS |  | 0
|  |  | Labor |  | HR | 58.8662 | 0
|  | Air Conditioner |  |  |  |  | 0
|  |  | New Air Conditioner, equipment price | 1 | EA | 2800 | 2800
|  |  | Ducted mini-split heat pump, fan coil in-unit, 2-ton 14 SEER/12.2 EER, 8.2 HSPF |  |  |  | 0
|  |  | Concrete pad, precast | 1 | EA | 100 | 100
|  |  | Refrigerant piping and refrigerant | 100 | LF | 4 | 400
|  |  | Miscellaneous supplies | 1 | LS | 400 | 400
|  |  | Labor | 32 | HR | 58.8662 | 1883.7193
Controls
|  |  | Thermostat & wiring | 1 | EA | 400 | 400
|  | Ductwork modifications |  |  |  |  | 0
|  |  | Miscellaneous supplies | 1 | LS | 250 | 250
|  |  | Labor | 24 | HR | 58.8662 | 1412.7895
7646.5088
|  | Subtotal |  |  |  |  | 9088.3685
0
| General Conditions and Overhead |  |  | 15% |  |  | 1363 | 0
| Design and Engineering |  |  | 10% |  |  | 1045
| Contractor Profit/Market Factor |  |  | 1.25% |  |  | 144
| Recommended Budget | [5 empty] | 11640.3685
cell 37 check

## LRMF NC Electric Z3 O2 (hidden)
Low-Rise Multi-Family | [8 empty] | Low-Rise Multi-Family: New Construction
New Construction
Electric Option
3
Demolition
Remove existing furnace
|  |  | Labor | 16 | HR | 58.8662 | 941.8597
|  |  | Disposal | 1 | LS | 500 | 500
1441.8597
0
| Installation | [5 empty] | 0
|  | Furnace |  |  |  |  | 0
|  |  | New Furnace, equipment price |  | EA |  | 0
|  |  | Heating included in split system heat pump |  |  |  | 0
|  |  | Miscellaneous supplies |  | LS |  | 0
|  |  | Labor |  | HR | 58.8662 | 0
|  | Air Conditioner |  |  |  |  | 0
|  |  | New Air Conditioner, equipment price | 1 | EA | 2800 | 2800
|  |  | Ducted mini-split heat pump, fan coil in-unit, 2-ton 30 SEER/15 EER, 14 HSPF |  |  |  | 0
|  |  | Concrete pad, precast | 1 | EA | 100 | 100
|  |  | Refrigerant piping and refrigerant | 100 | LF | 4 | 400
|  |  | Miscellaneous supplies | 1 | LS | 400 | 400
|  |  | Labor | 32 | HR | 58.8662 | 1883.7193
Controls
|  |  | Thermostat & wiring | 1 | EA | 400 | 400
|  | Ductwork modifications |  |  |  |  | 0
|  |  | Miscellaneous supplies | 1 | LS | 250 | 250
|  |  | Labor | 24 | HR | 58.8662 | 1412.7895
7646.5088
|  | Subtotal |  |  |  |  | 9088.3685
0
| General Conditions and Overhead |  |  | 15% |  |  | 1363 | 0
| Design and Engineering |  |  | 10% |  |  | 1045
| Contractor Profit/Market Factor |  |  | 1.25% |  |  | 144
| Recommended Budget | [5 empty] | 11640.3685
cell 37 check

## LRMF NC Gas Z4 (hidden)
Low-Rise Multi-Family | [8 empty] | Low-Rise Multi-Family: New Construction
New Construction
Gas Option
4
Demolition
Remove existing furnace
|  |  | Labor | 16 | HR | 58.8662 | 941.8597
|  |  | Disposal | 1 | LS | 500 | 500
1441.8597
0
| Installation | [5 empty] | 0
|  | Furnace |  |  |  |  | 0
|  |  | New Furnace, equipment price | 1 | EA | 900 | 900
|  |  | Ducted attic furnace 80 AFUE, 40 kBtu/h |  |  |  | 0
|  |  | Miscellaneous supplies | 1 | LS | 250 | 250
|  |  | Labor | 16 | HR | 58.8662 | 941.8597
|  | Air Conditioner |  |  |  |  | 0
|  |  | New Air Conditioner, equipment price | 1 | EA | 2800 | 2800
|  |  | Split AC 14 SEER/12.2 EER, 2 tons |  |  |  | 0
|  |  | Concrete pad, precast | 1 | EA | 100 | 100
|  |  | Refrigerant piping and refrigerant | 100 | LF | 4 | 400
|  |  | Miscellaneous supplies | 1 | LS | 400 | 400
|  |  | Labor | 32 | HR | 58.8662 | 1883.7193
Controls
|  |  | Thermostat & wiring | 1 | EA | 400 | 400
|  | Ductwork modifications |  |  |  |  | 0
|  |  | Miscellaneous supplies | 1 | LS | 250 | 250
|  |  | Labor | 24 | HR | 58.8662 | 1412.7895
9738.3685
|  | Subtotal |  |  |  |  | 11180.2281
0
| General Conditions and Overhead |  |  | 15% |  |  | 1677 | 0
| Design and Engineering |  |  | 10% |  |  | 1286
| Contractor Profit/Market Factor |  |  | 1.25% |  |  | 177
| Recommended Budget | [5 empty] | 14320.2281
cell 37 check

## LRMF NC Electric Z4 (hidden)
Low-Rise Multi-Family | [8 empty] | Low-Rise Multi-Family: New Construction
New Construction
Electric Option
4
Demolition
Remove existing furnace
|  |  | Labor | 16 | HR | 58.8662 | 941.8597
|  |  | Disposal | 1 | LS | 500 | 500
1441.8597
0
| Installation | [5 empty] | 0
|  | Furnace |  |  |  |  | 0
|  |  | New Furnace, equipment price |  | EA |  | 0
|  |  | Heating included in split system heat pump |  |  |  | 0
|  |  | Miscellaneous supplies |  | LS |  | 0
|  |  | Labor |  | HR | 58.8662 | 0
|  | Air Conditioner |  |  |  |  | 0
|  |  | New Air Conditioner, equipment price | 1 | EA | 2800 | 2800
|  |  | Ducted mini-split heat pump, fan coil in-unit, 2-ton 21 SEER/13 EER, 11 HSPF |  |  |  | 0
|  |  | Concrete pad, precast | 1 | EA | 100 | 100
|  |  | Refrigerant piping and refrigerant | 100 | LF | 4 | 400
|  |  | Miscellaneous supplies | 1 | LS | 400 | 400
|  |  | Labor | 32 | HR | 58.8662 | 1883.7193
Controls
|  |  | Thermostat & wiring | 1 | EA | 400 | 400
|  | Ductwork modifications |  |  |  |  | 0
|  |  | Miscellaneous supplies | 1 | LS | 250 | 250
|  |  | Labor | 24 | HR | 58.8662 | 1412.7895
7646.5088
|  | Subtotal |  |  |  |  | 9088.3685
0
| General Conditions and Overhead |  |  | 15% |  |  | 1363 | 0
| Design and Engineering |  |  | 10% |  |  | 1045
| Contractor Profit/Market Factor |  |  | 1.25% |  |  | 144
| Recommended Budget | [5 empty] | 11640.3685
cell 37 check

## LRMF NC Gas Z6 (hidden)
Low-Rise Multi-Family | [8 empty] | Low-Rise Multi-Family: New Construction
New Construction
Gas Option
6
Demolition
Remove existing furnace
|  |  | Labor | 16 | HR | 58.8662 | 941.8597
|  |  | Disposal | 1 | LS | 500 | 500
1441.8597
0
| Installation | [5 empty] | 0
|  | Furnace |  |  |  |  | 0
|  |  | New Furnace, equipment price | 1 | EA | 900 | 900
|  |  | Ducted in-unit furnace 80 AFUE, 40 kBtu/h |  |  |  | 0
|  |  | Miscellaneous supplies | 1 | LS | 250 | 250
|  |  | Labor | 16 | HR | 58.8662 | 941.8597
|  | Air Conditioner |  |  |  |  | 0
|  |  | New Air Conditioner, equipment price | 1 | EA | 2800 | 2800
|  |  | Split AC 14 SEER/12.2 EER, 1.5 tons |  |  |  | 0
|  |  | Concrete pad, precast | 1 | EA | 100 | 100
|  |  | Refrigerant piping and refrigerant | 100 | LF | 4 | 400
|  |  | Miscellaneous supplies | 1 | LS | 400 | 400
|  |  | Labor | 32 | HR | 58.8662 | 1883.7193
Controls
|  |  | Thermostat & wiring | 1 | EA | 400 | 400
|  | Ductwork modifications |  |  |  |  | 0
|  |  | Miscellaneous supplies | 1 | LS | 250 | 250
|  |  | Labor | 24 | HR | 58.8662 | 1412.7895
9738.3685
|  | Subtotal |  |  |  |  | 11180.2281
0
| General Conditions and Overhead |  |  | 15% |  |  | 1677 | 0
| Design and Engineering |  |  | 10% |  |  | 1286
| Contractor Profit/Market Factor |  |  | 1.25% |  |  | 177
| Recommended Budget | [5 empty] | 14320.2281
cell 37 check

## LRMF NC Electric Z6 (hidden)
Low-Rise Multi-Family | [8 empty] | Low-Rise Multi-Family: New Construction
New Construction
Electric Option
6
Demolition
Remove existing furnace
|  |  | Labor | 16 | HR | 58.8662 | 941.8597
|  |  | Disposal | 1 | LS | 500 | 500
1441.8597
0
| Installation | [5 empty] | 0
|  | Furnace |  |  |  |  | 0
|  |  | New Furnace, equipment price |  | EA |  | 0
|  |  | Heating included in split system heat pump |  |  |  | 0
|  |  | Miscellaneous supplies |  | LS |  | 0
|  |  | Labor |  | HR | 58.8662 | 0
|  | Air Conditioner |  |  |  |  | 0
|  |  | New Air Conditioner, equipment price | 1 | EA | 2800 | 2800
|  |  | Ducted mini-split heat pump, fan coil in-unit, 1.5-ton 21 SEER/13 EER, 11 HSPF |  |  |  | 0
|  |  | Concrete pad, precast | 1 | EA | 100 | 100
|  |  | Refrigerant piping and refrigerant | 100 | LF | 4 | 400
|  |  | Miscellaneous supplies | 1 | LS | 400 | 400
|  |  | Labor | 32 | HR | 58.8662 | 1883.7193
Controls
|  |  | Thermostat & wiring | 1 | EA | 400 | 400
|  | Ductwork modifications |  |  |  |  | 0
|  |  | Miscellaneous supplies | 1 | LS | 250 | 250
|  |  | Labor | 24 | HR | 58.8662 | 1412.7895
7646.5088
|  | Subtotal |  |  |  |  | 9088.3685
0
| General Conditions and Overhead |  |  | 15% |  |  | 1363 | 0
| Design and Engineering |  |  | 10% |  |  | 1045
| Contractor Profit/Market Factor |  |  | 1.25% |  |  | 144
| Recommended Budget | [5 empty] | 11640.3685
cell 37 check

## LRMF NC Gas Z9 (hidden)
Low-Rise Multi-Family | [8 empty] | Low-Rise Multi-Family: New Construction
New Construction
Gas Option
9
Demolition
Remove existing furnace
|  |  | Labor | 16 | HR | 58.8662 | 941.8597
|  |  | Disposal | 1 | LS | 500 | 500
1441.8597
0
| Installation | [5 empty] | 0
|  | Furnace |  |  |  |  | 0
|  |  | New Furnace, equipment price | 1 | EA | 900 | 900
|  |  | Ducted in-unit furnace 80 AFUE, 40 kBtu/h |  |  |  | 0
|  |  | Miscellaneous supplies | 1 | LS | 250 | 250
|  |  | Labor | 16 | HR | 58.8662 | 941.8597
|  | Air Conditioner |  |  |  |  | 0
|  |  | New Air Conditioner, equipment price | 1 | EA | 2800 | 2800
|  |  | Split AC 14 SEER/12.2 EER, 2 tons |  |  |  | 0
|  |  | Concrete pad, precast | 1 | EA | 100 | 100
|  |  | Refrigerant piping and refrigerant | 100 | LF | 4 | 400
|  |  | Miscellaneous supplies | 1 | LS | 400 | 400
|  |  | Labor | 32 | HR | 58.8662 | 1883.7193
Controls
|  |  | Thermostat & wiring | 1 | EA | 400 | 400
|  | Ductwork modifications |  |  |  |  | 0
|  |  | Miscellaneous supplies | 1 | LS | 250 | 250
|  |  | Labor | 24 | HR | 58.8662 | 1412.7895
9738.3685
|  | Subtotal |  |  |  |  | 11180.2281
0
| General Conditions and Overhead |  |  | 15% |  |  | 1677 | 0
| Design and Engineering |  |  | 10% |  |  | 1286
| Contractor Profit/Market Factor |  |  | 1.25% |  |  | 177
| Recommended Budget | [5 empty] | 14320.2281
cell 37 check

## LRMF NC Electric Z9 (hidden)
Low-Rise Multi-Family | [8 empty] | Low-Rise Multi-Family: New Construction
New Construction
Electric Option
9
Demolition
Remove existing furnace
|  |  | Labor | 16 | HR | 58.8662 | 941.8597
|  |  | Disposal | 1 | LS | 500 | 500
1441.8597
0
| Installation | [5 empty] | 0
|  | Furnace |  |  |  |  | 0
|  |  | New Furnace, equipment price |  | EA |  | 0
|  |  | Heating included in split system heat pump |  |  |  | 0
|  |  | Miscellaneous supplies |  | LS |  | 0
|  |  | Labor |  | HR | 58.8662 | 0
|  | Air Conditioner |  |  |  |  | 0
|  |  | New Air Conditioner, equipment price | 1 | EA | 2800 | 2800
|  |  | Ducted mini-split heat pump, fan coil in-unit, 2-ton 21 SEER/13 EER, 11 HSPF |  |  |  | 0
|  |  | Concrete pad, precast | 1 | EA | 100 | 100
|  |  | Refrigerant piping and refrigerant | 100 | LF | 4 | 400
|  |  | Miscellaneous supplies | 1 | LS | 400 | 400
|  |  | Labor | 32 | HR | 58.8662 | 1883.7193
Controls
|  |  | Thermostat & wiring | 1 | EA | 400 | 400
|  | Ductwork modifications |  |  |  |  | 0
|  |  | Miscellaneous supplies | 1 | LS | 250 | 250
|  |  | Labor | 24 | HR | 58.8662 | 1412.7895
7646.5088
|  | Subtotal |  |  |  |  | 9088.3685
0
| General Conditions and Overhead |  |  | 15% |  |  | 1363 | 0
| Design and Engineering |  |  | 10% |  |  | 1045
| Contractor Profit/Market Factor |  |  | 1.25% |  |  | 144
| Recommended Budget | [5 empty] | 11640.3685
cell 37 check

## LRMF NC Gas Z10 (hidden)
Low-Rise Multi-Family | [8 empty] | Low-Rise Multi-Family: New Construction
New Construction
Gas Option
10
Demolition
Remove existing furnace
|  |  | Labor | 16 | HR | 58.8662 | 941.8597
|  |  | Disposal | 1 | LS | 500 | 500
1441.8597
0
| Installation | [5 empty] | 0
|  | Furnace |  |  |  |  | 0
|  |  | New Furnace, equipment price | 1 | EA | 900 | 900
|  |  | Ducted in-unit furnace 80 AFUE, 60 kBtu/h |  |  |  | 0
|  |  | Miscellaneous supplies | 1 | LS | 250 | 250
|  |  | Labor | 16 | HR | 58.8662 | 941.8597
|  | Air Conditioner |  |  |  |  | 0
|  |  | New Air Conditioner, equipment price | 1 | EA | 2800 | 2800
|  |  | Split AC 14 SEER/12.2 EER, 2.5 tons |  |  |  | 0
|  |  | Concrete pad, precast | 1 | EA | 100 | 100
|  |  | Refrigerant piping and refrigerant | 100 | LF | 4 | 400
|  |  | Miscellaneous supplies | 1 | LS | 400 | 400
|  |  | Labor | 32 | HR | 58.8662 | 1883.7193
Controls
|  |  | Thermostat & wiring | 1 | EA | 400 | 400
|  | Ductwork modifications |  |  |  |  | 0
|  |  | Miscellaneous supplies | 1 | LS | 250 | 250
|  |  | Labor | 24 | HR | 58.8662 | 1412.7895
9738.3685
|  | Subtotal |  |  |  |  | 11180.2281
0
| General Conditions and Overhead |  |  | 15% |  |  | 1677 | 0
| Design and Engineering |  |  | 10% |  |  | 1286
| Contractor Profit/Market Factor |  |  | 1.25% |  |  | 177
| Recommended Budget | [5 empty] | 14320.2281
cell 37 check

## LRMF NC Electric Z10 (hidden)
Low-Rise Multi-Family | [8 empty] | Low-Rise Multi-Family: New Construction
New Construction
Electric Option
10
Demolition
Remove existing furnace
|  |  | Labor | 16 | HR | 58.8662 | 941.8597
|  |  | Disposal | 1 | LS | 500 | 500
1441.8597
0
| Installation | [5 empty] | 0
|  | Furnace |  |  |  |  | 0
|  |  | New Furnace, equipment price |  | EA |  | 0
|  |  | Heating included in split system heat pump |  |  |  | 0
|  |  | Miscellaneous supplies |  | LS |  | 0
|  |  | Labor |  | HR | 58.8662 | 0
|  | Air Conditioner |  |  |  |  | 0
|  |  | New Air Conditioner, equipment price | 1 | EA | 2800 | 2800
|  |  | Ducted mini-split heat pump, fan coil in-unit, 2.5-ton. 21 SEER/13 EER, 11 HSPF |  |  |  | 0
|  |  | Concrete pad, precast | 1 | EA | 100 | 100
|  |  | Refrigerant piping and refrigerant | 100 | LF | 4 | 400
|  |  | Miscellaneous supplies | 1 | LS | 400 | 400
|  |  | Labor | 32 | HR | 58.8662 | 1883.7193
Controls
|  |  | Thermostat & wiring | 1 | EA | 400 | 400
|  | Ductwork modifications |  |  |  |  | 0
|  |  | Miscellaneous supplies | 1 | LS | 250 | 250
|  |  | Labor | 24 | HR | 58.8662 | 1412.7895
7646.5088
|  | Subtotal |  |  |  |  | 9088.3685
0
| General Conditions and Overhead |  |  | 15% |  |  | 1363 | 0
| Design and Engineering |  |  | 10% |  |  | 1045
| Contractor Profit/Market Factor |  |  | 1.25% |  |  | 144
| Recommended Budget | [5 empty] | 11640.3685
cell 37 check

## LRMF NC Gas Z12 (hidden)
Low-Rise Multi-Family | [8 empty] | Low-Rise Multi-Family: New Construction
New Construction
Gas Option
12
Demolition
Remove existing furnace
|  |  | Labor | 16 | HR | 58.8662 | 941.8597
|  |  | Disposal | 1 | LS | 500 | 500
1441.8597
0
| Installation | [5 empty] | 0
|  | Furnace |  |  |  |  | 0
|  |  | New Furnace, equipment price | 1 | EA | 900 | 900
|  |  | Ducted in-unit furnace 80 AFUE, 60 kBtu/h |  |  |  | 0
|  |  | Miscellaneous supplies | 1 | LS | 250 | 250
|  |  | Labor | 16 | HR | 58.8662 | 941.8597
|  | Air Conditioner |  |  |  |  | 0
|  |  | New Air Conditioner, equipment price | 1 | EA | 2800 | 2800
|  |  | Split AC 14 SEER/12.2 EER, 2.5 tons |  |  |  | 0
|  |  | Concrete pad, precast | 1 | EA | 100 | 100
|  |  | Refrigerant piping and refrigerant | 100 | LF | 4 | 400
|  |  | Miscellaneous supplies | 1 | LS | 400 | 400
|  |  | Labor | 32 | HR | 58.8662 | 1883.7193
Controls
|  |  | Thermostat & wiring | 1 | EA | 400 | 400
|  | Ductwork modifications |  |  |  |  | 0
|  |  | Miscellaneous supplies | 1 | LS | 250 | 250
|  |  | Labor | 24 | HR | 58.8662 | 1412.7895
9738.3685
|  | Subtotal |  |  |  |  | 11180.2281
0
| General Conditions and Overhead |  |  | 15% |  |  | 1677 | 0
| Design and Engineering |  |  | 10% |  |  | 1286
| Contractor Profit/Market Factor |  |  | 1.25% |  |  | 177
| Recommended Budget | [5 empty] | 14320.2281
cell 37 check

## LRMF NC Electric Z12 (hidden)
Low-Rise Multi-Family | [8 empty] | Low-Rise Multi-Family: New Construction
New Construction
Electric Option
12
Demolition
Remove existing furnace
|  |  | Labor | 16 | HR | 58.8662 | 941.8597
|  |  | Disposal | 1 | LS | 500 | 500
1441.8597
0
| Installation | [5 empty] | 0
|  | Furnace |  |  |  |  | 0
|  |  | New Furnace, equipment price |  | EA |  | 0
|  |  | Heating included in split system heat pump |  |  |  | 0
|  |  | Miscellaneous supplies |  | LS |  | 0
|  |  | Labor |  | HR | 58.8662 | 0
|  | Air Conditioner |  |  |  |  | 0
|  |  | New Air Conditioner, equipment price | 1 | EA | 2800 | 2800
|  |  | Ducted mini-split heat pump, fan coil in-unit, 2.5-ton 21 SEER/13 EER, 11 HSPF |  |  |  | 0
|  |  | Concrete pad, precast | 1 | EA | 100 | 100
|  |  | Refrigerant piping and refrigerant | 100 | LF | 4 | 400
|  |  | Miscellaneous supplies | 1 | LS | 400 | 400
|  |  | Labor | 32 | HR | 58.8662 | 1883.7193
Controls
|  |  | Thermostat & wiring | 1 | EA | 400 | 400
|  | Ductwork modifications |  |  |  |  | 0
|  |  | Miscellaneous supplies | 1 | LS | 250 | 250
|  |  | Labor | 24 | HR | 58.8662 | 1412.7895
7646.5088
|  | Subtotal |  |  |  |  | 9088.3685
0
| General Conditions and Overhead |  |  | 15% |  |  | 1363 | 0
| Design and Engineering |  |  | 10% |  |  | 1045
| Contractor Profit/Market Factor |  |  | 1.25% |  |  | 144
| Recommended Budget | [5 empty] | 11640.3685
cell 37 check

## LRMF 90 Gas Z3 (hidden)
Low-Rise Multi-Family | [8 empty] | Low-Rise Multi-Family: 1990's
1990's
Gas Option
3
Demolition
Remove existing furnace
|  |  | Labor | 16 | HR | 58.8662 | 941.8597
|  |  | Disposal | 1 | LS | 500 | 500
1441.8597
0
| Installation | [5 empty] | 0
|  | Furnace |  |  |  |  | 0
|  |  | New Furnace, equipment price | 1 | EA | 900 | 900
|  |  | Hydronic AHU in-unit, see DHW for water heater info |  |  |  | 0
|  |  | Miscellaneous supplies | 1 | LS | 250 | 250
|  |  | Labor | 16 | HR | 58.8662 | 941.8597
|  | Air Conditioner |  |  |  |  | 0
|  |  | New Air Conditioner, equipment price | 1 | EA | 2800 | 2800
|  |  | Split AC 14 SEER/12.2 EER, 1.5 tons |  |  |  | 0
|  |  | Concrete pad, precast | 1 | EA | 100 | 100
|  |  | Refrigerant piping and refrigerant | 100 | LF | 4 | 400
|  |  | Miscellaneous supplies | 1 | LS | 400 | 400
|  |  | Labor | 32 | HR | 58.8662 | 1883.7193
Controls
|  |  | Thermostat & wiring | 1 | EA | 400 | 400
|  | Ductwork modifications |  |  |  |  | 0
|  |  | Miscellaneous supplies | 1 | LS | 250 | 250
|  |  | Labor | 24 | HR | 58.8662 | 1412.7895
9738.3685
|  | Subtotal |  |  |  |  | 11180.2281
0
| General Conditions and Overhead |  |  | 15% |  |  | 1677 | 0
| Design and Engineering |  |  | 10% |  |  | 1286
| Contractor Profit/Market Factor |  |  | 1.25% |  |  | 177
| Recommended Budget | [5 empty] | 14320.2281
cell 37 check

## LRMF 90 Electric Z3 S (hidden)
Low-Rise Multi-Family | [8 empty] | Low-Rise Multi-Family: 1990's
1990's
Electric Option
3
Demolition
Remove existing furnace
|  |  | Labor | 16 | HR | 58.8662 | 941.8597
|  |  | Disposal | 1 | LS | 500 | 500
1441.8597
0
| Installation | [5 empty] | 0
|  | Furnace |  |  |  |  | 0
|  |  | New Furnace, equipment price |  | EA |  | 0
|  |  | Heating included in split system heat pump |  |  |  | 0
|  |  | Miscellaneous supplies |  | LS |  | 0
|  |  | Labor |  | HR | 58.8662 | 0
|  | Air Conditioner |  |  |  |  | 0
|  |  | New Air Conditioner, equipment price | 1 | EA | 2800 | 2800
|  |  | Ducted mini-split heat pump, fan coil in-unit, 2-ton 21 SEER/13 EER, 11 HSPF |  |  |  | 0
|  |  | Concrete pad, precast | 1 | EA | 100 | 100
|  |  | Refrigerant piping and refrigerant | 100 | LF | 4 | 400
|  |  | Miscellaneous supplies | 1 | LS | 400 | 400
|  |  | Labor | 32 | HR | 58.8662 | 1883.7193
Controls
|  |  | Thermostat & wiring | 1 | EA | 400 | 400
|  | Ductwork modifications |  |  |  |  | 0
|  |  | Miscellaneous supplies | 1 | LS | 250 | 250
|  |  | Labor | 24 | HR | 58.8662 | 1412.7895
7646.5088
|  | Subtotal |  |  |  |  | 9088.3685
0
| General Conditions and Overhead |  |  | 15% |  |  | 1363 | 0
| Design and Engineering |  |  | 10% |  |  | 1045
| Contractor Profit/Market Factor |  |  | 1.25% |  |  | 144
| Recommended Budget | [5 empty] | 11640.3685
cell 37 check

## LRMF 90 Electric Z3 O1 (hidden)
Low-Rise Multi-Family | [8 empty] | Low-Rise Multi-Family: 1990's
1990's
Electric Option
3
Demolition
Remove existing furnace
|  |  | Labor | 16 | HR | 58.8662 | 941.8597
|  |  | Disposal | 1 | LS | 500 | 500
1441.8597
0
| Installation | [5 empty] | 0
|  | Furnace |  |  |  |  | 0
|  |  | New Furnace, equipment price |  | EA |  | 0
|  |  | Heating included in split system heat pump |  |  |  | 0
|  |  | Miscellaneous supplies |  | LS |  | 0
|  |  | Labor |  | HR | 58.8662 | 0
|  | Air Conditioner |  |  |  |  | 0
|  |  | New Air Conditioner, equipment price | 1 | EA | 2800 | 2800
|  |  | Ducted mini-split heat pump, fan coil in-unit, 2-ton 14 SEER/12.2 EER, 8.2 HSPF |  |  |  | 0
|  |  | Concrete pad, precast | 1 | EA | 100 | 100
|  |  | Refrigerant piping and refrigerant | 100 | LF | 4 | 400
|  |  | Miscellaneous supplies | 1 | LS | 400 | 400
|  |  | Labor | 32 | HR | 58.8662 | 1883.7193
Controls
|  |  | Thermostat & wiring | 1 | EA | 400 | 400
|  | Ductwork modifications |  |  |  |  | 0
|  |  | Miscellaneous supplies | 1 | LS | 250 | 250
|  |  | Labor | 24 | HR | 58.8662 | 1412.7895
7646.5088
|  | Subtotal |  |  |  |  | 9088.3685
0
| General Conditions and Overhead |  |  | 15% |  |  | 1363 | 0
| Design and Engineering |  |  | 10% |  |  | 1045
| Contractor Profit/Market Factor |  |  | 1.25% |  |  | 144
| Recommended Budget | [5 empty] | 11640.3685
cell 37 check

## LRMF 90 Electric Z3 O2 (hidden)
Low-Rise Multi-Family | [8 empty] | Low-Rise Multi-Family: 1990's
1990's
Electric Option
3
Demolition
Remove existing furnace
|  |  | Labor | 16 | HR | 58.8662 | 941.8597
|  |  | Disposal | 1 | LS | 500 | 500
1441.8597
0
| Installation | [5 empty] | 0
|  | Furnace |  |  |  |  | 0
|  |  | New Furnace, equipment price |  | EA |  | 0
|  |  | Heating included in split system heat pump |  |  |  | 0
|  |  | Miscellaneous supplies |  | LS |  | 0
|  |  | Labor |  | HR | 58.8662 | 0
|  | Air Conditioner |  |  |  |  | 0
|  |  | New Air Conditioner, equipment price | 1 | EA | 2800 | 2800
|  |  | Ducted mini-split heat pump, fan coil in-unit, 2-ton 30 SEER/15 EER, 14 HSPF |  |  |  | 0
|  |  | Concrete pad, precast | 1 | EA | 100 | 100
|  |  | Refrigerant piping and refrigerant | 100 | LF | 4 | 400
|  |  | Miscellaneous supplies | 1 | LS | 400 | 400
|  |  | Labor | 32 | HR | 58.8662 | 1883.7193
Controls
|  |  | Thermostat & wiring | 1 | EA | 400 | 400
|  | Ductwork modifications |  |  |  |  | 0
|  |  | Miscellaneous supplies | 1 | LS | 250 | 250
|  |  | Labor | 24 | HR | 58.8662 | 1412.7895
7646.5088
|  | Subtotal |  |  |  |  | 9088.3685
0
| General Conditions and Overhead |  |  | 15% |  |  | 1363 | 0
| Design and Engineering |  |  | 10% |  |  | 1045
| Contractor Profit/Market Factor |  |  | 1.25% |  |  | 144
| Recommended Budget | [5 empty] | 11640.3685
cell 37 check

## LRMF 90 Gas Z4 (hidden)
Low-Rise Multi-Family | [8 empty] | Low-Rise Multi-Family: 1990's
1990's
Gas Option
4
Demolition
Remove existing furnace
|  |  | Labor | 16 | HR | 58.8662 | 941.8597
|  |  | Disposal | 1 | LS | 500 | 500
1441.8597
0
| Installation | [5 empty] | 0
|  | Furnace |  |  |  |  | 0
|  |  | New Furnace, equipment price | 1 | EA | 900 | 900
|  |  | Hydronic AHU in-unit, see DHW for water heater info |  |  |  | 0
|  |  | Miscellaneous supplies | 1 | LS | 250 | 250
|  |  | Labor | 16 | HR | 58.8662 | 941.8597
|  | Air Conditioner |  |  |  |  | 0
|  |  | New Air Conditioner, equipment price | 1 | EA | 2800 | 2800
|  |  | Split AC 14 SEER/12.2 EER, 3 tons |  |  |  | 0
|  |  | Concrete pad, precast | 1 | EA | 100 | 100
|  |  | Refrigerant piping and refrigerant | 100 | LF | 4 | 400
|  |  | Miscellaneous supplies | 1 | LS | 400 | 400
|  |  | Labor | 32 | HR | 58.8662 | 1883.7193
Controls
|  |  | Thermostat & wiring | 1 | EA | 400 | 400
|  | Ductwork modifications |  |  |  |  | 0
|  |  | Miscellaneous supplies | 1 | LS | 250 | 250
|  |  | Labor | 24 | HR | 58.8662 | 1412.7895
9738.3685
|  | Subtotal |  |  |  |  | 11180.2281
0
| General Conditions and Overhead |  |  | 15% |  |  | 1677 | 0
| Design and Engineering |  |  | 10% |  |  | 1286
| Contractor Profit/Market Factor |  |  | 1.25% |  |  | 177
| Recommended Budget | [5 empty] | 14320.2281
cell 37 check

## LRMF 90 Electric Z4 (hidden)
Low-Rise Multi-Family | [8 empty] | Low-Rise Multi-Family: 1990's
1990's
Electric Option
4
Demolition
Remove existing furnace
|  |  | Labor | 16 | HR | 58.8662 | 941.8597
|  |  | Disposal | 1 | LS | 500 | 500
1441.8597
0
| Installation | [5 empty] | 0
|  | Furnace |  |  |  |  | 0
|  |  | New Furnace, equipment price |  | EA |  | 0
|  |  | Heating included in split system heat pump |  |  |  | 0
|  |  | Miscellaneous supplies |  | LS |  | 0
|  |  | Labor |  | HR | 58.8662 | 0
|  | Air Conditioner |  |  |  |  | 0
|  |  | New Air Conditioner, equipment price | 1 | EA | 2800 | 2800
|  |  | Ducted split heat pump AHU in-unit, 3-ton 18 SEER/14 EER, 10 HSPF, two-speed |  |  |  | 0
|  |  | Concrete pad, precast | 1 | EA | 100 | 100
|  |  | Refrigerant piping and refrigerant | 100 | LF | 4 | 400
|  |  | Miscellaneous supplies | 1 | LS | 400 | 400
|  |  | Labor | 32 | HR | 58.8662 | 1883.7193
Controls
|  |  | Thermostat & wiring | 1 | EA | 400 | 400
|  | Ductwork modifications |  |  |  |  | 0
|  |  | Miscellaneous supplies | 1 | LS | 250 | 250
|  |  | Labor | 24 | HR | 58.8662 | 1412.7895
7646.5088
|  | Subtotal |  |  |  |  | 9088.3685
0
| General Conditions and Overhead |  |  | 15% |  |  | 1363 | 0
| Design and Engineering |  |  | 10% |  |  | 1045
| Contractor Profit/Market Factor |  |  | 1.25% |  |  | 144
| Recommended Budget | [5 empty] | 11640.3685
cell 37 check

## LRMF 90 Gas Z6 (hidden)
Low-Rise Multi-Family | [8 empty] | Low-Rise Multi-Family: 1990's
1990's
Gas Option
6
Demolition
Remove existing furnace
|  |  | Labor | 16 | HR | 58.8662 | 941.8597
|  |  | Disposal | 1 | LS | 500 | 500
1441.8597
0
| Installation | [5 empty] | 0
|  | Furnace |  |  |  |  | 0
|  |  | New Furnace, equipment price | 1 | EA | 900 | 900
|  |  | Hydronic AHU in-unit, see DHW for water heater info |  |  |  | 0
|  |  | Miscellaneous supplies | 1 | LS | 250 | 250
|  |  | Labor | 16 | HR | 58.8662 | 941.8597
|  | Air Conditioner |  |  |  |  | 0
|  |  | New Air Conditioner, equipment price | 1 | EA | 2800 | 2800
|  |  | Split AC 14 SEER/12.2 EER, 2 tons |  |  |  | 0
|  |  | Concrete pad, precast | 1 | EA | 100 | 100
|  |  | Refrigerant piping and refrigerant | 100 | LF | 4 | 400
|  |  | Miscellaneous supplies | 1 | LS | 400 | 400
|  |  | Labor | 32 | HR | 58.8662 | 1883.7193
Controls
|  |  | Thermostat & wiring | 1 | EA | 400 | 400
|  | Ductwork modifications |  |  |  |  | 0
|  |  | Miscellaneous supplies | 1 | LS | 250 | 250
|  |  | Labor | 24 | HR | 58.8662 | 1412.7895
9738.3685
|  | Subtotal |  |  |  |  | 11180.2281
0
| General Conditions and Overhead |  |  | 15% |  |  | 1677 | 0
| Design and Engineering |  |  | 10% |  |  | 1286
| Contractor Profit/Market Factor |  |  | 1.25% |  |  | 177
| Recommended Budget | [5 empty] | 14320.2281
cell 37 check

## LRMF 90 Electric Z6 (hidden)
Low-Rise Multi-Family | [8 empty] | Low-Rise Multi-Family: 1990's
1990's
Electric Option
6
Demolition
Remove existing furnace
|  |  | Labor | 16 | HR | 58.8662 | 941.8597
|  |  | Disposal | 1 | LS | 500 | 500
1441.8597
0
| Installation | [5 empty] | 0
|  | Furnace |  |  |  |  | 0
|  |  | New Furnace, equipment price |  | EA |  | 0
|  |  | Heating included in split system heat pump |  |  |  | 0
|  |  | Miscellaneous supplies |  | LS |  | 0
|  |  | Labor |  | HR | 58.8662 | 0
|  | Air Conditioner |  |  |  |  | 0
|  |  | New Air Conditioner, equipment price | 1 | EA | 2800 | 2800
|  |  | Ducted split heat pump AHU in-unit, 2-ton 18 SEER/14 EER, 10 HSPF, two-speed |  |  |  | 0
|  |  | Concrete pad, precast | 1 | EA | 100 | 100
|  |  | Refrigerant piping and refrigerant | 100 | LF | 4 | 400
|  |  | Miscellaneous supplies | 1 | LS | 400 | 400
|  |  | Labor | 32 | HR | 58.8662 | 1883.7193
Controls
|  |  | Thermostat & wiring | 1 | EA | 400 | 400
|  | Ductwork modifications |  |  |  |  | 0
|  |  | Miscellaneous supplies | 1 | LS | 250 | 250
|  |  | Labor | 24 | HR | 58.8662 | 1412.7895
7646.5088
|  | Subtotal |  |  |  |  | 9088.3685
0
| General Conditions and Overhead |  |  | 15% |  |  | 1363 | 0
| Design and Engineering |  |  | 10% |  |  | 1045
| Contractor Profit/Market Factor |  |  | 1.25% |  |  | 144
| Recommended Budget | [5 empty] | 11640.3685
cell 37 check

## LRMF 90 Gas Z9 (hidden)
Low-Rise Multi-Family | [8 empty] | Low-Rise Multi-Family: 1990's
1990's
Gas Option
9
Demolition
Remove existing furnace
|  |  | Labor | 16 | HR | 58.8662 | 941.8597
|  |  | Disposal | 1 | LS | 500 | 500
1441.8597
0
| Installation | [5 empty] | 0
|  | Furnace |  |  |  |  | 0
|  |  | New Furnace, equipment price | 1 | EA | 900 | 900
|  |  | Hydronic AHU in-unit, see DHW for water heater info |  |  |  | 0
|  |  | Miscellaneous supplies | 1 | LS | 250 | 250
|  |  | Labor | 16 | HR | 58.8662 | 941.8597
|  | Air Conditioner |  |  |  |  | 0
|  |  | New Air Conditioner, equipment price | 1 | EA | 2800 | 2800
|  |  | Split AC 14 SEER/12.2 EER, 3 tons |  |  |  | 0
|  |  | Concrete pad, precast | 1 | EA | 100 | 100
|  |  | Refrigerant piping and refrigerant | 100 | LF | 4 | 400
|  |  | Miscellaneous supplies | 1 | LS | 400 | 400
|  |  | Labor | 32 | HR | 58.8662 | 1883.7193
Controls
|  |  | Thermostat & wiring | 1 | EA | 400 | 400
|  | Ductwork modifications |  |  |  |  | 0
|  |  | Miscellaneous supplies | 1 | LS | 250 | 250
|  |  | Labor | 24 | HR | 58.8662 | 1412.7895
9738.3685
|  | Subtotal |  |  |  |  | 11180.2281
0
| General Conditions and Overhead |  |  | 15% |  |  | 1677 | 0
| Design and Engineering |  |  | 10% |  |  | 1286
| Contractor Profit/Market Factor |  |  | 1.25% |  |  | 177
| Recommended Budget | [5 empty] | 14320.2281
cell 37 check

## LRMF 90 Electric Z9 (hidden)
Low-Rise Multi-Family | [8 empty] | Low-Rise Multi-Family: 1990's
1990's
Electric Option
9
Demolition
Remove existing furnace
|  |  | Labor | 16 | HR | 58.8662 | 941.8597
|  |  | Disposal | 1 | LS | 500 | 500
1441.8597
0
| Installation | [5 empty] | 0
|  | Furnace |  |  |  |  | 0
|  |  | New Furnace, equipment price |  | EA |  | 0
|  |  | Heating included in split system heat pump |  |  |  | 0
|  |  | Miscellaneous supplies |  | LS |  | 0
|  |  | Labor |  | HR | 58.8662 | 0
|  | Air Conditioner |  |  |  |  | 0
|  |  | New Air Conditioner, equipment price | 1 | EA | 2800 | 2800
|  |  | Ducted split heat pump AHU in-unit, 3-ton 18 SEER/14 EER, 10 HSPF, two-speed |  |  |  | 0
|  |  | Concrete pad, precast | 1 | EA | 100 | 100
|  |  | Refrigerant piping and refrigerant | 100 | LF | 4 | 400
|  |  | Miscellaneous supplies | 1 | LS | 400 | 400
|  |  | Labor | 32 | HR | 58.8662 | 1883.7193
Controls
|  |  | Thermostat & wiring | 1 | EA | 400 | 400
|  | Ductwork modifications |  |  |  |  | 0
|  |  | Miscellaneous supplies | 1 | LS | 250 | 250
|  |  | Labor | 24 | HR | 58.8662 | 1412.7895
7646.5088
|  | Subtotal |  |  |  |  | 9088.3685
0
| General Conditions and Overhead |  |  | 15% |  |  | 1363 | 0
| Design and Engineering |  |  | 10% |  |  | 1045
| Contractor Profit/Market Factor |  |  | 1.25% |  |  | 144
| Recommended Budget | [5 empty] | 11640.3685
cell 37 check

## LRMF 90 Gas Z10 (hidden)
Low-Rise Multi-Family | [8 empty] | Low-Rise Multi-Family: 1990's
1990's
Gas Option
10
Demolition
Remove existing furnace
|  |  | Labor | 16 | HR | 58.8662 | 941.8597
|  |  | Disposal | 1 | LS | 500 | 500
1441.8597
0
| Installation | [5 empty] | 0
|  | Furnace |  |  |  |  | 0
|  |  | New Furnace, equipment price | 1 | EA | 900 | 900
|  |  | Hydronic AHU in-unit, see DHW for water heater info |  |  |  | 0
|  |  | Miscellaneous supplies | 1 | LS | 250 | 250
|  |  | Labor | 16 | HR | 58.8662 | 941.8597
|  | Air Conditioner |  |  |  |  | 0
|  |  | New Air Conditioner, equipment price | 1 | EA | 2800 | 2800
|  |  | Split AC 14 SEER/12.2 EER, 4 tons |  |  |  | 0
|  |  | Concrete pad, precast | 1 | EA | 100 | 100
|  |  | Refrigerant piping and refrigerant | 100 | LF | 4 | 400
|  |  | Miscellaneous supplies | 1 | LS | 400 | 400
|  |  | Labor | 32 | HR | 58.8662 | 1883.7193
Controls
|  |  | Thermostat & wiring | 1 | EA | 400 | 400
|  | Ductwork modifications |  |  |  |  | 0
|  |  | Miscellaneous supplies | 1 | LS | 250 | 250
|  |  | Labor | 24 | HR | 58.8662 | 1412.7895
9738.3685
|  | Subtotal |  |  |  |  | 11180.2281
0
| General Conditions and Overhead |  |  | 15% |  |  | 1677 | 0
| Design and Engineering |  |  | 10% |  |  | 1286
| Contractor Profit/Market Factor |  |  | 1.25% |  |  | 177
| Recommended Budget | [5 empty] | 14320.2281
cell 37 check

## LRMF 90 Electric Z10 (hidden)
Low-Rise Multi-Family | [8 empty] | Low-Rise Multi-Family: 1990's
1990's
Electric Option
10
Demolition
Remove existing furnace
|  |  | Labor | 16 | HR | 58.8662 | 941.8597
|  |  | Disposal | 1 | LS | 500 | 500
1441.8597
0
| Installation | [5 empty] | 0
|  | Furnace |  |  |  |  | 0
|  |  | New Furnace, equipment price |  | EA |  | 0
|  |  | Heating included in split system heat pump |  |  |  | 0
|  |  | Miscellaneous supplies |  | LS |  | 0
|  |  | Labor |  | HR | 58.8662 | 0
|  | Air Conditioner |  |  |  |  | 0
|  |  | New Air Conditioner, equipment price | 1 | EA | 2800 | 2800
|  |  | Ducted split heat pump AHU in-unit, 4-ton 18 SEER/14 EER, 10 HSPF, two-speed |  |  |  | 0
|  |  | Concrete pad, precast | 1 | EA | 100 | 100
|  |  | Refrigerant piping and refrigerant | 100 | LF | 4 | 400
|  |  | Miscellaneous supplies | 1 | LS | 400 | 400
|  |  | Labor | 32 | HR | 58.8662 | 1883.7193
Controls
|  |  | Thermostat & wiring | 1 | EA | 400 | 400
|  | Ductwork modifications |  |  |  |  | 0
|  |  | Miscellaneous supplies | 1 | LS | 250 | 250
|  |  | Labor | 24 | HR | 58.8662 | 1412.7895
7646.5088
|  | Subtotal |  |  |  |  | 9088.3685
0
| General Conditions and Overhead |  |  | 15% |  |  | 1363 | 0
| Design and Engineering |  |  | 10% |  |  | 1045
| Contractor Profit/Market Factor |  |  | 1.25% |  |  | 144
| Recommended Budget | [5 empty] | 11640.3685
cell 37 check

## LRMF 90 Gas Z12 (hidden)
Low-Rise Multi-Family | [8 empty] | Low-Rise Multi-Family: 1990's
1990's
Gas Option
12
Demolition
Remove existing furnace
|  |  | Labor | 16 | HR | 58.8662 | 941.8597
|  |  | Disposal | 1 | LS | 500 | 500
1441.8597
0
| Installation | [5 empty] | 0
|  | Furnace |  |  |  |  | 0
|  |  | New Furnace, equipment price | 1 | EA | 900 | 900
|  |  | Hydronic AHU in-unit, see DHW for water heater info |  |  |  | 0
|  |  | Miscellaneous supplies | 1 | LS | 250 | 250
|  |  | Labor | 16 | HR | 58.8662 | 941.8597
|  | Air Conditioner |  |  |  |  | 0
|  |  | New Air Conditioner, equipment price | 1 | EA | 2800 | 2800
|  |  | Split AC 14 SEER/12.2 EER, 4 tons |  |  |  | 0
|  |  | Concrete pad, precast | 1 | EA | 100 | 100
|  |  | Refrigerant piping and refrigerant | 100 | LF | 4 | 400
|  |  | Miscellaneous supplies | 1 | LS | 400 | 400
|  |  | Labor | 32 | HR | 58.8662 | 1883.7193
Controls
|  |  | Thermostat & wiring | 1 | EA | 400 | 400
|  | Ductwork modifications |  |  |  |  | 0
|  |  | Miscellaneous supplies | 1 | LS | 250 | 250
|  |  | Labor | 24 | HR | 58.8662 | 1412.7895
9738.3685
|  | Subtotal |  |  |  |  | 11180.2281
0
| General Conditions and Overhead |  |  | 15% |  |  | 1677 | 0
| Design and Engineering |  |  | 10% |  |  | 1286
| Contractor Profit/Market Factor |  |  | 1.25% |  |  | 177
| Recommended Budget | [5 empty] | 14320.2281
cell 37 check

## LRMF 90 Electric Z12 (hidden)
Low-Rise Multi-Family | [8 empty] | Low-Rise Multi-Family: 1990's
1990's
Electric Option
12
Demolition
Remove existing furnace
|  |  | Labor | 16 | HR | 58.8662 | 941.8597
|  |  | Disposal | 1 | LS | 500 | 500
1441.8597
0
| Installation | [5 empty] | 0
|  | Furnace |  |  |  |  | 0
|  |  | New Furnace, equipment price |  | EA |  | 0
|  |  | Heating included in split system heat pump |  |  |  | 0
|  |  | Miscellaneous supplies |  | LS |  | 0
|  |  | Labor |  | HR | 58.8662 | 0
|  | Air Conditioner |  |  |  |  | 0
|  |  | New Air Conditioner, equipment price | 1 | EA | 2800 | 2800
|  |  | Ducted split heat pump AHU in-unit, 4-ton 18 SEER/14 EER, 10 HSPF, two-speed |  |  |  | 0
|  |  | Concrete pad, precast | 1 | EA | 100 | 100
|  |  | Refrigerant piping and refrigerant | 100 | LF | 4 | 400
|  |  | Miscellaneous supplies | 1 | LS | 400 | 400
|  |  | Labor | 32 | HR | 58.8662 | 1883.7193
Controls
|  |  | Thermostat & wiring | 1 | EA | 400 | 400
|  | Ductwork modifications |  |  |  |  | 0
|  |  | Miscellaneous supplies | 1 | LS | 250 | 250
|  |  | Labor | 24 | HR | 58.8662 | 1412.7895
7646.5088
|  | Subtotal |  |  |  |  | 9088.3685
0
| General Conditions and Overhead |  |  | 15% |  |  | 1363 | 0
| Design and Engineering |  |  | 10% |  |  | 1045
| Contractor Profit/Market Factor |  |  | 1.25% |  |  | 144
| Recommended Budget | [5 empty] | 11640.3685
cell 37 check

## LRMF 78 Gas Z3 (hidden)
Low-Rise Multi-Family | [8 empty] | Low-Rise Multi-Family: Pre-1978
Pre-1978
Gas Option
3
Demolition
Remove existing furnace
|  |  | Labor | 16 | HR | 58.8662 | 941.8597
|  |  | Disposal | 1 | LS | 500 | 500
1441.8597
0
| Installation | [5 empty] | 0
|  | Furnace |  |  |  |  | 0
|  |  | New Furnace, equipment price | 1 | EA | 900 | 900
|  |  | Gravity wall furnace, 64-65 AFUE, 40 kBtu/h |  |  |  | 0
|  |  | Miscellaneous supplies | 1 | LS | 250 | 250
|  |  | Labor | 16 | HR | 58.8662 | 941.8597
|  | Air Conditioner |  |  |  |  | 0
|  |  | New Air Conditioner, equipment price | 1 | EA | 2800 | 2800
|  |  | Window AC, 2 units, 11-11.2 CEER, 1.5-ton |  |  |  | 0
|  |  | Concrete pad, precast | 1 | EA | 100 | 100
|  |  | Refrigerant piping and refrigerant | 100 | LF | 4 | 400
|  |  | Miscellaneous supplies | 1 | LS | 400 | 400
|  |  | Labor | 32 | HR | 58.8662 | 1883.7193
Controls
|  |  | Thermostat & wiring | 1 | EA | 400 | 400
|  | Ductwork modifications |  |  |  |  | 0
|  |  | Miscellaneous supplies | 1 | LS | 250 | 250
|  |  | Labor | 24 | HR | 58.8662 | 1412.7895
9738.3685
|  | Subtotal |  |  |  |  | 11180.2281
0
| General Conditions and Overhead |  |  | 15% |  |  | 1677 | 0
| Design and Engineering |  |  | 10% |  |  | 1286
| Contractor Profit/Market Factor |  |  | 1.25% |  |  | 177
| Recommended Budget | [5 empty] | 14320.2281
cell 37 check

## LRMF 78 Electric Z3 S (hidden)
Low-Rise Multi-Family | [8 empty] | Low-Rise Multi-Family: Pre-1978
Pre-1978
Electric Option
3
Demolition
Remove existing furnace
|  |  | Labor | 16 | HR | 58.8662 | 941.8597
|  |  | Disposal | 1 | LS | 500 | 500
1441.8597
0
| Installation | [5 empty] | 0
|  | Furnace |  |  |  |  | 0
|  |  | New Furnace, equipment price |  | EA |  | 0
|  |  | Heating included in split system heat pump |  |  |  | 0
|  |  | Miscellaneous supplies |  | LS |  | 0
|  |  | Labor |  | HR | 58.8662 | 0
|  | Air Conditioner |  |  |  |  | 0
|  |  | New Air Conditioner, equipment price | 1 | EA | 2800 | 2800
|  |  | Packaged terminal heat pump, 2-ton 11 EER, 3.3 COP |  |  |  | 0
|  |  | Concrete pad, precast | 1 | EA | 100 | 100
|  |  | Refrigerant piping and refrigerant | 100 | LF | 4 | 400
|  |  | Miscellaneous supplies | 1 | LS | 400 | 400
|  |  | Labor | 32 | HR | 58.8662 | 1883.7193
Controls
|  |  | Thermostat & wiring | 1 | EA | 400 | 400
|  | Ductwork modifications |  |  |  |  | 0
|  |  | Miscellaneous supplies | 1 | LS | 250 | 250
|  |  | Labor | 24 | HR | 58.8662 | 1412.7895
7646.5088
|  | Subtotal |  |  |  |  | 9088.3685
0
| General Conditions and Overhead |  |  | 15% |  |  | 1363 | 0
| Design and Engineering |  |  | 10% |  |  | 1045
| Contractor Profit/Market Factor |  |  | 1.25% |  |  | 144
| Recommended Budget | [5 empty] | 11640.3685
cell 37 check

## LRMF 78 Electric Z3 O1 (hidden)
Low-Rise Multi-Family | [8 empty] | Low-Rise Multi-Family: Pre-1978
Pre-1978
Electric Option
3
Demolition
Remove existing furnace
|  |  | Labor | 16 | HR | 58.8662 | 941.8597
|  |  | Disposal | 1 | LS | 500 | 500
1441.8597
0
| Installation | [5 empty] | 0
|  | Furnace |  |  |  |  | 0
|  |  | New Furnace, equipment price |  | EA |  | 0
|  |  | Heating included in split system heat pump |  |  |  | 0
|  |  | Miscellaneous supplies |  | LS |  | 0
|  |  | Labor |  | HR | 58.8662 | 0
|  | Air Conditioner |  |  |  |  | 0
|  |  | New Air Conditioner, equipment price | 1 | EA | 2800 | 2800
|  |  | Packaged terminal heat pump, 2-ton 7.6 EER, 2.5 COP |  |  |  | 0
|  |  | Concrete pad, precast | 1 | EA | 100 | 100
|  |  | Refrigerant piping and refrigerant | 100 | LF | 4 | 400
|  |  | Miscellaneous supplies | 1 | LS | 400 | 400
|  |  | Labor | 32 | HR | 58.8662 | 1883.7193
Controls
|  |  | Thermostat & wiring | 1 | EA | 400 | 400
|  | Ductwork modifications |  |  |  |  | 0
|  |  | Miscellaneous supplies | 1 | LS | 250 | 250
|  |  | Labor | 24 | HR | 58.8662 | 1412.7895
7646.5088
|  | Subtotal |  |  |  |  | 9088.3685
0
| General Conditions and Overhead |  |  | 15% |  |  | 1363 | 0
| Design and Engineering |  |  | 10% |  |  | 1045
| Contractor Profit/Market Factor |  |  | 1.25% |  |  | 144
| Recommended Budget | [5 empty] | 11640.3685
cell 37 check

## LRMF 78 Gas Z4 (hidden)
Low-Rise Multi-Family | [8 empty] | Low-Rise Multi-Family: Pre-1978
Pre-1978
Gas Option
4
Demolition
Remove existing furnace
|  |  | Labor | 16 | HR | 58.8662 | 941.8597
|  |  | Disposal | 1 | LS | 500 | 500
1441.8597
0
| Installation | [5 empty] | 0
|  | Furnace |  |  |  |  | 0
|  |  | New Furnace, equipment price | 1 | EA | 900 | 900
|  |  | Gravity wall furnace, 64-65 AFUE, 40 kBtu/h |  |  |  | 0
|  |  | Miscellaneous supplies | 1 | LS | 250 | 250
|  |  | Labor | 16 | HR | 58.8662 | 941.8597
|  | Air Conditioner |  |  |  |  | 0
|  |  | New Air Conditioner, equipment price | 1 | EA | 2800 | 2800
|  |  | Window AC, 2 units, 11-11.2 CEER, 3-ton |  |  |  | 0
|  |  | Concrete pad, precast | 1 | EA | 100 | 100
|  |  | Refrigerant piping and refrigerant | 100 | LF | 4 | 400
|  |  | Miscellaneous supplies | 1 | LS | 400 | 400
|  |  | Labor | 32 | HR | 58.8662 | 1883.7193
Controls
|  |  | Thermostat & wiring | 1 | EA | 400 | 400
|  | Ductwork modifications |  |  |  |  | 0
|  |  | Miscellaneous supplies | 1 | LS | 250 | 250
|  |  | Labor | 24 | HR | 58.8662 | 1412.7895
9738.3685
|  | Subtotal |  |  |  |  | 11180.2281
0
| General Conditions and Overhead |  |  | 15% |  |  | 1677 | 0
| Design and Engineering |  |  | 10% |  |  | 1286
| Contractor Profit/Market Factor |  |  | 1.25% |  |  | 177
| Recommended Budget | [5 empty] | 14320.2281
cell 37 check

## LRMF 78 Electric Z4 (hidden)
Low-Rise Multi-Family | [8 empty] | Low-Rise Multi-Family: Pre-1978
Pre-1978
Electric Option
4
Demolition
Remove existing furnace
|  |  | Labor | 16 | HR | 58.8662 | 941.8597
|  |  | Disposal | 1 | LS | 500 | 500
1441.8597
0
| Installation | [5 empty] | 0
|  | Furnace |  |  |  |  | 0
|  |  | New Furnace, equipment price |  | EA |  | 0
|  |  | Heating included in split system heat pump |  |  |  | 0
|  |  | Miscellaneous supplies |  | LS |  | 0
|  |  | Labor |  | HR | 58.8662 | 0
|  | Air Conditioner |  |  |  |  | 0
|  |  | New Air Conditioner, equipment price | 1 | EA | 2800 | 2800
|  |  | Packaged terminal heat pump, 3-ton 11 EER, 3.3 COP |  |  |  | 0
|  |  | Concrete pad, precast | 1 | EA | 100 | 100
|  |  | Refrigerant piping and refrigerant | 100 | LF | 4 | 400
|  |  | Miscellaneous supplies | 1 | LS | 400 | 400
|  |  | Labor | 32 | HR | 58.8662 | 1883.7193
Controls
|  |  | Thermostat & wiring | 1 | EA | 400 | 400
|  | Ductwork modifications |  |  |  |  | 0
|  |  | Miscellaneous supplies | 1 | LS | 250 | 250
|  |  | Labor | 24 | HR | 58.8662 | 1412.7895
7646.5088
|  | Subtotal |  |  |  |  | 9088.3685
0
| General Conditions and Overhead |  |  | 15% |  |  | 1363 | 0
| Design and Engineering |  |  | 10% |  |  | 1045
| Contractor Profit/Market Factor |  |  | 1.25% |  |  | 144
| Recommended Budget | [5 empty] | 11640.3685
cell 37 check

## LRMF 78 Gas Z6 (hidden)
Low-Rise Multi-Family | [8 empty] | Low-Rise Multi-Family: Pre-1978
Pre-1978
Gas Option
6
Demolition
Remove existing furnace
|  |  | Labor | 16 | HR | 58.8662 | 941.8597
|  |  | Disposal | 1 | LS | 500 | 500
1441.8597
0
| Installation | [5 empty] | 0
|  | Furnace |  |  |  |  | 0
|  |  | New Furnace, equipment price | 1 | EA | 900 | 900
|  |  | Gravity wall furnace, 64-65 AFUE, 40 kBtu/h |  |  |  | 0
|  |  | Miscellaneous supplies | 1 | LS | 250 | 250
|  |  | Labor | 16 | HR | 58.8662 | 941.8597
|  | Air Conditioner |  |  |  |  | 0
|  |  | New Air Conditioner, equipment price | 1 | EA | 2800 | 2800
|  |  | Window AC, 2 units, 11-11.2 CEER, 2-ton |  |  |  | 0
|  |  | Concrete pad, precast | 1 | EA | 100 | 100
|  |  | Refrigerant piping and refrigerant | 100 | LF | 4 | 400
|  |  | Miscellaneous supplies | 1 | LS | 400 | 400
|  |  | Labor | 32 | HR | 58.8662 | 1883.7193
Controls
|  |  | Thermostat & wiring | 1 | EA | 400 | 400
|  | Ductwork modifications |  |  |  |  | 0
|  |  | Miscellaneous supplies | 1 | LS | 250 | 250
|  |  | Labor | 24 | HR | 58.8662 | 1412.7895
9738.3685
|  | Subtotal |  |  |  |  | 11180.2281
0
| General Conditions and Overhead |  |  | 15% |  |  | 1677 | 0
| Design and Engineering |  |  | 10% |  |  | 1286
| Contractor Profit/Market Factor |  |  | 1.25% |  |  | 177
| Recommended Budget | [5 empty] | 14320.2281
cell 37 check

## LRMF 78 Electric Z6 (hidden)
Low-Rise Multi-Family | [8 empty] | Low-Rise Multi-Family: Pre-1978
Pre-1978
Electric Option
6
Demolition
Remove existing furnace
|  |  | Labor | 16 | HR | 58.8662 | 941.8597
|  |  | Disposal | 1 | LS | 500 | 500
1441.8597
0
| Installation | [5 empty] | 0
|  | Furnace |  |  |  |  | 0
|  |  | New Furnace, equipment price |  | EA |  | 0
|  |  | Heating included in split system heat pump |  |  |  | 0
|  |  | Miscellaneous supplies |  | LS |  | 0
|  |  | Labor |  | HR | 58.8662 | 0
|  | Air Conditioner |  |  |  |  | 0
|  |  | New Air Conditioner, equipment price | 1 | EA | 2800 | 2800
|  |  | Packaged terminal heat pump, 2-ton 11 EER, 3.3 COP |  |  |  | 0
|  |  | Concrete pad, precast | 1 | EA | 100 | 100
|  |  | Refrigerant piping and refrigerant | 100 | LF | 4 | 400
|  |  | Miscellaneous supplies | 1 | LS | 400 | 400
|  |  | Labor | 32 | HR | 58.8662 | 1883.7193
Controls
|  |  | Thermostat & wiring | 1 | EA | 400 | 400
|  | Ductwork modifications |  |  |  |  | 0
|  |  | Miscellaneous supplies | 1 | LS | 250 | 250
|  |  | Labor | 24 | HR | 58.8662 | 1412.7895
7646.5088
|  | Subtotal |  |  |  |  | 9088.3685
0
| General Conditions and Overhead |  |  | 15% |  |  | 1363 | 0
| Design and Engineering |  |  | 10% |  |  | 1045
| Contractor Profit/Market Factor |  |  | 1.25% |  |  | 144
| Recommended Budget | [5 empty] | 11640.3685
cell 37 check

## LRMF 78 Gas Z9 (hidden)
Low-Rise Multi-Family | [8 empty] | Low-Rise Multi-Family: Pre-1978
Pre-1978
Gas Option
9
Demolition
Remove existing furnace
|  |  | Labor | 16 | HR | 58.8662 | 941.8597
|  |  | Disposal | 1 | LS | 500 | 500
1441.8597
0
| Installation | [5 empty] | 0
|  | Furnace |  |  |  |  | 0
|  |  | New Furnace, equipment price | 1 | EA | 900 | 900
|  |  | Gravity wall furnace, 64-65 AFUE, 40 kBtu/h |  |  |  | 0
|  |  | Miscellaneous supplies | 1 | LS | 250 | 250
|  |  | Labor | 16 | HR | 58.8662 | 941.8597
|  | Air Conditioner |  |  |  |  | 0
|  |  | New Air Conditioner, equipment price | 1 | EA | 2800 | 2800
|  |  | Window AC, 2 units, 11-11.2 CEER, 3-ton |  |  |  | 0
|  |  | Concrete pad, precast | 1 | EA | 100 | 100
|  |  | Refrigerant piping and refrigerant | 100 | LF | 4 | 400
|  |  | Miscellaneous supplies | 1 | LS | 400 | 400
|  |  | Labor | 32 | HR | 58.8662 | 1883.7193
Controls
|  |  | Thermostat & wiring | 1 | EA | 400 | 400
|  | Ductwork modifications |  |  |  |  | 0
|  |  | Miscellaneous supplies | 1 | LS | 250 | 250
|  |  | Labor | 24 | HR | 58.8662 | 1412.7895
9738.3685
|  | Subtotal |  |  |  |  | 11180.2281
0
| General Conditions and Overhead |  |  | 15% |  |  | 1677 | 0
| Design and Engineering |  |  | 10% |  |  | 1286
| Contractor Profit/Market Factor |  |  | 1.25% |  |  | 177
| Recommended Budget | [5 empty] | 14320.2281
cell 37 check

## LRMF 78 Electric Z9 (hidden)
Low-Rise Multi-Family | [8 empty] | Low-Rise Multi-Family: Pre-1978
Pre-1978
Electric Option
9
Demolition
Remove existing furnace
|  |  | Labor | 16 | HR | 58.8662 | 941.8597
|  |  | Disposal | 1 | LS | 500 | 500
1441.8597
0
| Installation | [5 empty] | 0
|  | Furnace |  |  |  |  | 0
|  |  | New Furnace, equipment price |  | EA |  | 0
|  |  | Heating included in split system heat pump |  |  |  | 0
|  |  | Miscellaneous supplies |  | LS |  | 0
|  |  | Labor |  | HR | 58.8662 | 0
|  | Air Conditioner |  |  |  |  | 0
|  |  | New Air Conditioner, equipment price | 1 | EA | 2800 | 2800
|  |  | Packaged terminal heat pump, 3-ton 11 EER, 3.3 COP |  |  |  | 0
|  |  | Concrete pad, precast | 1 | EA | 100 | 100
|  |  | Refrigerant piping and refrigerant | 100 | LF | 4 | 400
|  |  | Miscellaneous supplies | 1 | LS | 400 | 400
|  |  | Labor | 32 | HR | 58.8662 | 1883.7193
Controls
|  |  | Thermostat & wiring | 1 | EA | 400 | 400
|  | Ductwork modifications |  |  |  |  | 0
|  |  | Miscellaneous supplies | 1 | LS | 250 | 250
|  |  | Labor | 24 | HR | 58.8662 | 1412.7895
7646.5088
|  | Subtotal |  |  |  |  | 9088.3685
0
| General Conditions and Overhead |  |  | 15% |  |  | 1363 | 0
| Design and Engineering |  |  | 10% |  |  | 1045
| Contractor Profit/Market Factor |  |  | 1.25% |  |  | 144
| Recommended Budget | [5 empty] | 11640.3685
cell 37 check

## LRMF 78 Gas Z10 (hidden)
Low-Rise Multi-Family | [8 empty] | Low-Rise Multi-Family: Pre-1978
Pre-1978
Gas Option
10
Demolition
Remove existing furnace
|  |  | Labor | 16 | HR | 58.8662 | 941.8597
|  |  | Disposal | 1 | LS | 500 | 500
1441.8597
0
| Installation | [5 empty] | 0
|  | Furnace |  |  |  |  | 0
|  |  | New Furnace, equipment price | 1 | EA | 900 | 900
|  |  | Gravity wall furnace, 64-65 AFUE, 60 kBtu/h |  |  |  | 0
|  |  | Miscellaneous supplies | 1 | LS | 250 | 250
|  |  | Labor | 16 | HR | 58.8662 | 941.8597
|  | Air Conditioner |  |  |  |  | 0
|  |  | New Air Conditioner, equipment price | 1 | EA | 2800 | 2800
|  |  | Window AC, 2 units, 11-11.2 CEER, 4-ton |  |  |  | 0
|  |  | Concrete pad, precast | 1 | EA | 100 | 100
|  |  | Refrigerant piping and refrigerant | 100 | LF | 4 | 400
|  |  | Miscellaneous supplies | 1 | LS | 400 | 400
|  |  | Labor | 32 | HR | 58.8662 | 1883.7193
Controls
|  |  | Thermostat & wiring | 1 | EA | 400 | 400
|  | Ductwork modifications |  |  |  |  | 0
|  |  | Miscellaneous supplies | 1 | LS | 250 | 250
|  |  | Labor | 24 | HR | 58.8662 | 1412.7895
9738.3685
|  | Subtotal |  |  |  |  | 11180.2281
0
| General Conditions and Overhead |  |  | 15% |  |  | 1677 | 0
| Design and Engineering |  |  | 10% |  |  | 1286
| Contractor Profit/Market Factor |  |  | 1.25% |  |  | 177
| Recommended Budget | [5 empty] | 14320.2281
cell 37 check

## LRMF 78 Electric Z10 (hidden)
Low-Rise Multi-Family | [8 empty] | Low-Rise Multi-Family: Pre-1978
Pre-1978
Electric Option
10
Demolition
Remove existing furnace
|  |  | Labor | 16 | HR | 58.8662 | 941.8597
|  |  | Disposal | 1 | LS | 500 | 500
1441.8597
0
| Installation | [5 empty] | 0
|  | Furnace |  |  |  |  | 0
|  |  | New Furnace, equipment price |  | EA |  | 0
|  |  | Heating included in split system heat pump |  |  |  | 0
|  |  | Miscellaneous supplies |  | LS |  | 0
|  |  | Labor |  | HR | 58.8662 | 0
|  | Air Conditioner |  |  |  |  | 0
|  |  | New Air Conditioner, equipment price | 1 | EA | 2800 | 2800
|  |  | Packaged terminal heat pump, 4-ton 11 EER, 3.3 COP |  |  |  | 0
|  |  | Concrete pad, precast | 1 | EA | 100 | 100
|  |  | Refrigerant piping and refrigerant | 100 | LF | 4 | 400
|  |  | Miscellaneous supplies | 1 | LS | 400 | 400
|  |  | Labor | 32 | HR | 58.8662 | 1883.7193
Controls
|  |  | Thermostat & wiring | 1 | EA | 400 | 400
|  | Ductwork modifications |  |  |  |  | 0
|  |  | Miscellaneous supplies | 1 | LS | 250 | 250
|  |  | Labor | 24 | HR | 58.8662 | 1412.7895
7646.5088
|  | Subtotal |  |  |  |  | 9088.3685
0
| General Conditions and Overhead |  |  | 15% |  |  | 1363 | 0
| Design and Engineering |  |  | 10% |  |  | 1045
| Contractor Profit/Market Factor |  |  | 1.25% |  |  | 144
| Recommended Budget | [5 empty] | 11640.3685
cell 37 check

## LRMF 78 Gas Z12 (hidden)
Low-Rise Multi-Family | [8 empty] | Low-Rise Multi-Family: Pre-1978
Pre-1978
Gas Option
12
Demolition
Remove existing furnace
|  |  | Labor | 16 | HR | 58.8662 | 941.8597
|  |  | Disposal | 1 | LS | 500 | 500
1441.8597
0
| Installation | [5 empty] | 0
|  | Furnace |  |  |  |  | 0
|  |  | New Furnace, equipment price | 1 | EA | 900 | 900
|  |  | Gravity wall furnace, 64-65 AFUE, 60 kBtu/h |  |  |  | 0
|  |  | Miscellaneous supplies | 1 | LS | 250 | 250
|  |  | Labor | 16 | HR | 58.8662 | 941.8597
|  | Air Conditioner |  |  |  |  | 0
|  |  | New Air Conditioner, equipment price | 1 | EA | 2800 | 2800
|  |  | Window AC, 2 units, 11-11.2 CEER, 4-ton |  |  |  | 0
|  |  | Concrete pad, precast | 1 | EA | 100 | 100
|  |  | Refrigerant piping and refrigerant | 100 | LF | 4 | 400
|  |  | Miscellaneous supplies | 1 | LS | 400 | 400
|  |  | Labor | 32 | HR | 58.8662 | 1883.7193
Controls
|  |  | Thermostat & wiring | 1 | EA | 400 | 400
|  | Ductwork modifications |  |  |  |  | 0
|  |  | Miscellaneous supplies | 1 | LS | 250 | 250
|  |  | Labor | 24 | HR | 58.8662 | 1412.7895
9738.3685
|  | Subtotal |  |  |  |  | 11180.2281
0
| General Conditions and Overhead |  |  | 15% |  |  | 1677 | 0
| Design and Engineering |  |  | 10% |  |  | 1286
| Contractor Profit/Market Factor |  |  | 1.25% |  |  | 177
| Recommended Budget | [5 empty] | 14320.2281
cell 37 check

## LRMF 78 Electric Z12 (hidden)
Low-Rise Multi-Family | [8 empty] | Low-Rise Multi-Family: Pre-1978
Pre-1978
Electric Option
12
Demolition
Remove existing furnace
|  |  | Labor | 16 | HR | 58.8662 | 941.8597
|  |  | Disposal | 1 | LS | 500 | 500
1441.8597
0
| Installation | [5 empty] | 0
|  | Furnace |  |  |  |  | 0
|  |  | New Furnace, equipment price |  | EA |  | 0
|  |  | Heating included in split system heat pump |  |  |  | 0
|  |  | Miscellaneous supplies |  | LS |  | 0
|  |  | Labor |  | HR | 58.8662 | 0
|  | Air Conditioner |  |  |  |  | 0
|  |  | New Air Conditioner, equipment price | 1 | EA | 2800 | 2800
|  |  | Packaged terminal heat pump, 4-ton 11 EER, 3.3 COP |  |  |  | 0
|  |  | Concrete pad, precast | 1 | EA | 100 | 100
|  |  | Refrigerant piping and refrigerant | 100 | LF | 4 | 400
|  |  | Miscellaneous supplies | 1 | LS | 400 | 400
|  |  | Labor | 32 | HR | 58.8662 | 1883.7193
Controls
|  |  | Thermostat & wiring | 1 | EA | 400 | 400
|  | Ductwork modifications |  |  |  |  | 0
|  |  | Miscellaneous supplies | 1 | LS | 250 | 250
|  |  | Labor | 24 | HR | 58.8662 | 1412.7895
7646.5088
|  | Subtotal |  |  |  |  | 9088.3685
0
| General Conditions and Overhead |  |  | 15% |  |  | 1363 | 0
| Design and Engineering |  |  | 10% |  |  | 1045
| Contractor Profit/Market Factor |  |  | 1.25% |  |  | 144
| Recommended Budget | [5 empty] | 11640.3685
cell 37 check

## HRMF NC Gas Z3 (hidden)
High-Rise Multi-Family | [8 empty] | High-Rise Multi-Family: New Construction
New Construction
Gas Option
Zone 3
Demolition
Remove existing furnace
|  |  | Labor | 16 | HR | #N/A | #N/A
|  |  | Disposal | 1 | LS | 500 | 500
#N/A
0
| Installation | [5 empty] | 0
|  | Furnace |  |  |  |  | 0
|  |  | New Furnace, equipment price | 1 | EA | 900 | 900
|  |  | Ducted attic furnace 80 AFUE, 40 kBtu/h |  |  |  | 0
|  |  | Miscellaneous supplies | 1 | LS | 250 | 250
|  |  | Labor | 16 | HR | #N/A | #N/A
|  | Air Conditioner |  |  |  |  | 0
|  |  | New Air Conditioner, equipment price | 1 | EA | 2800 | 2800
|  |  | Split AC 14 SEER/12.2 EER, 2 tons |  |  |  | 0
|  |  | Concrete pad, precast | 1 | EA | 100 | 100
|  |  | Refrigerant piping and refrigerant | 100 | LF | 4 | 400
|  |  | Miscellaneous supplies | 1 | LS | 400 | 400
|  |  | Labor | 32 | HR | #N/A | #N/A
Controls
|  |  | Thermostat & wiring | 1 | EA | 400 | 400
|  | Ductwork modifications |  |  |  |  | 0
|  |  | Miscellaneous supplies | 1 | LS | 250 | 250
|  |  | Labor | 24 | HR | #N/A | #N/A
#N/A
|  | Subtotal |  |  |  |  | #N/A
0
| General Conditions and Overhead |  |  | #N/A |  |  | #N/A | 0
| Design and Engineering |  |  | #N/A |  |  | #N/A
| Contractor Profit/Market Factor |  |  | #N/A |  |  | #N/A
| Recommended Budget | [5 empty] | #N/A
cell 37 check

## HRMF NC Electric Z3 (hidden)
High-Rise Multi-Family | [8 empty] | High-Rise Multi-Family: New Construction
New Construction
Electric Option
Zone 3
Demolition
Remove existing furnace
|  |  | Labor | 16 | HR | #N/A | #N/A
|  |  | Disposal | 1 | LS | 500 | 500
#N/A
0
| Installation | [5 empty] | 0
|  | Furnace |  |  |  |  | 0
|  |  | New Furnace, equipment price | 1 | EA | 900 | 900
|  |  | Ducted attic furnace 80 AFUE, 40 kBtu/h |  |  |  | 0
|  |  | Miscellaneous supplies | 1 | LS | 250 | 250
|  |  | Labor | 16 | HR | #N/A | #N/A
|  | Air Conditioner |  |  |  |  | 0
|  |  | New Air Conditioner, equipment price | 1 | EA | 2800 | 2800
|  |  | Split AC 14 SEER/12.2 EER, 2 tons |  |  |  | 0
|  |  | Concrete pad, precast | 1 | EA | 100 | 100
|  |  | Refrigerant piping and refrigerant | 100 | LF | 4 | 400
|  |  | Miscellaneous supplies | 1 | LS | 400 | 400
|  |  | Labor | 32 | HR | #N/A | #N/A
Controls
|  |  | Thermostat & wiring | 1 | EA | 400 | 400
|  | Ductwork modifications |  |  |  |  | 0
|  |  | Miscellaneous supplies | 1 | LS | 250 | 250
|  |  | Labor | 24 | HR | #N/A | #N/A
#N/A
|  | Subtotal |  |  |  |  | #N/A
0
| General Conditions and Overhead |  |  | #N/A |  |  | #N/A | 0
| Design and Engineering |  |  | #N/A |  |  | #N/A
| Contractor Profit/Market Factor |  |  | #N/A |  |  | #N/A
| Recommended Budget | [5 empty] | #N/A
cell 37 check

## HRMF NC Gas Z4 (hidden)
High-Rise Multi-Family | [8 empty] | High-Rise Multi-Family: New Construction
New Construction
Gas Option
Zone 4, 6, 9, 10, 12
Demolition
Remove existing furnace
|  |  | Labor | 16 | HR | #N/A | #N/A
|  |  | Disposal | 1 | LS | 500 | 500
#N/A
0
| Installation | [5 empty] | 0
|  | Furnace |  |  |  |  | 0
|  |  | New Furnace, equipment price | 1 | EA | 900 | 900
|  |  | Ducted attic furnace 80 AFUE, 40 kBtu/h |  |  |  | 0
|  |  | Miscellaneous supplies | 1 | LS | 250 | 250
|  |  | Labor | 16 | HR | #N/A | #N/A
|  | Air Conditioner |  |  |  |  | 0
|  |  | New Air Conditioner, equipment price | 1 | EA | 2800 | 2800
|  |  | Split AC 14 SEER/12.2 EER, 2 tons |  |  |  | 0
|  |  | Concrete pad, precast | 1 | EA | 100 | 100
|  |  | Refrigerant piping and refrigerant | 100 | LF | 4 | 400
|  |  | Miscellaneous supplies | 1 | LS | 400 | 400
|  |  | Labor | 32 | HR | #N/A | #N/A
Controls
|  |  | Thermostat & wiring | 1 | EA | 400 | 400
|  | Ductwork modifications |  |  |  |  | 0
|  |  | Miscellaneous supplies | 1 | LS | 250 | 250
|  |  | Labor | 24 | HR | #N/A | #N/A
#N/A
|  | Subtotal |  |  |  |  | #N/A
0
| General Conditions and Overhead |  |  | #N/A |  |  | #N/A | 0
| Design and Engineering |  |  | #N/A |  |  | #N/A
| Contractor Profit/Market Factor |  |  | #N/A |  |  | #N/A
| Recommended Budget | [5 empty] | #N/A
cell 37 check

## HRMF NC Electric Z4 (hidden)
High-Rise Multi-Family | [8 empty] | High-Rise Multi-Family: New Construction
New Construction
Electric Option
Zone 4, 6, 9, 10, 12
Demolition
Remove existing furnace
|  |  | Labor | 16 | HR | #N/A | #N/A
|  |  | Disposal | 1 | LS | 500 | 500
#N/A
0
| Installation | [5 empty] | 0
|  | Furnace |  |  |  |  | 0
|  |  | New Furnace, equipment price | 1 | EA | 900 | 900
|  |  | Ducted attic furnace 80 AFUE, 40 kBtu/h |  |  |  | 0
|  |  | Miscellaneous supplies | 1 | LS | 250 | 250
|  |  | Labor | 16 | HR | #N/A | #N/A
|  | Air Conditioner |  |  |  |  | 0
|  |  | New Air Conditioner, equipment price | 1 | EA | 2800 | 2800
|  |  | Split AC 14 SEER/12.2 EER, 2 tons |  |  |  | 0
|  |  | Concrete pad, precast | 1 | EA | 100 | 100
|  |  | Refrigerant piping and refrigerant | 100 | LF | 4 | 400
|  |  | Miscellaneous supplies | 1 | LS | 400 | 400
|  |  | Labor | 32 | HR | #N/A | #N/A
Controls
|  |  | Thermostat & wiring | 1 | EA | 400 | 400
|  | Ductwork modifications |  |  |  |  | 0
|  |  | Miscellaneous supplies | 1 | LS | 250 | 250
|  |  | Labor | 24 | HR | #N/A | #N/A
#N/A
|  | Subtotal |  |  |  |  | #N/A
0
| General Conditions and Overhead |  |  | #N/A |  |  | #N/A | 0
| Design and Engineering |  |  | #N/A |  |  | #N/A
| Contractor Profit/Market Factor |  |  | #N/A |  |  | #N/A
| Recommended Budget | [5 empty] | #N/A
cell 37 check

## HRMF NC Gas Z6 (hidden)
High-Rise Multi-Family | [8 empty] | High-Rise Multi-Family: New Construction
New Construction
Gas Option
Zone 4, 6, 9, 10, 12
Demolition
Remove existing furnace
|  |  | Labor | 16 | HR | #N/A | #N/A
|  |  | Disposal | 1 | LS | 500 | 500
#N/A
0
| Installation | [5 empty] | 0
|  | Furnace |  |  |  |  | 0
|  |  | New Furnace, equipment price | 1 | EA | 900 | 900
|  |  | Ducted attic furnace 80 AFUE, 40 kBtu/h |  |  |  | 0
|  |  | Miscellaneous supplies | 1 | LS | 250 | 250
|  |  | Labor | 16 | HR | #N/A | #N/A
|  | Air Conditioner |  |  |  |  | 0
|  |  | New Air Conditioner, equipment price | 1 | EA | 2800 | 2800
|  |  | Split AC 14 SEER/12.2 EER, 2 tons |  |  |  | 0
|  |  | Concrete pad, precast | 1 | EA | 100 | 100
|  |  | Refrigerant piping and refrigerant | 100 | LF | 4 | 400
|  |  | Miscellaneous supplies | 1 | LS | 400 | 400
|  |  | Labor | 32 | HR | #N/A | #N/A
Controls
|  |  | Thermostat & wiring | 1 | EA | 400 | 400
|  | Ductwork modifications |  |  |  |  | 0
|  |  | Miscellaneous supplies | 1 | LS | 250 | 250
|  |  | Labor | 24 | HR | #N/A | #N/A
#N/A
|  | Subtotal |  |  |  |  | #N/A
0
| General Conditions and Overhead |  |  | #N/A |  |  | #N/A | 0
| Design and Engineering |  |  | #N/A |  |  | #N/A
| Contractor Profit/Market Factor |  |  | #N/A |  |  | #N/A
| Recommended Budget | [5 empty] | #N/A
cell 37 check

## HRMF NC Electric Z6 (hidden)
High-Rise Multi-Family | [8 empty] | High-Rise Multi-Family: New Construction
New Construction
Electric Option
Zone 4, 6, 9, 10, 12
Demolition
Remove existing furnace
|  |  | Labor | 16 | HR | #N/A | #N/A
|  |  | Disposal | 1 | LS | 500 | 500
#N/A
0
| Installation | [5 empty] | 0
|  | Furnace |  |  |  |  | 0
|  |  | New Furnace, equipment price | 1 | EA | 900 | 900
|  |  | Ducted attic furnace 80 AFUE, 40 kBtu/h |  |  |  | 0
|  |  | Miscellaneous supplies | 1 | LS | 250 | 250
|  |  | Labor | 16 | HR | #N/A | #N/A
|  | Air Conditioner |  |  |  |  | 0
|  |  | New Air Conditioner, equipment price | 1 | EA | 2800 | 2800
|  |  | Split AC 14 SEER/12.2 EER, 2 tons |  |  |  | 0
|  |  | Concrete pad, precast | 1 | EA | 100 | 100
|  |  | Refrigerant piping and refrigerant | 100 | LF | 4 | 400
|  |  | Miscellaneous supplies | 1 | LS | 400 | 400
|  |  | Labor | 32 | HR | #N/A | #N/A
Controls
|  |  | Thermostat & wiring | 1 | EA | 400 | 400
|  | Ductwork modifications |  |  |  |  | 0
|  |  | Miscellaneous supplies | 1 | LS | 250 | 250
|  |  | Labor | 24 | HR | #N/A | #N/A
#N/A
|  | Subtotal |  |  |  |  | #N/A
0
| General Conditions and Overhead |  |  | #N/A |  |  | #N/A | 0
| Design and Engineering |  |  | #N/A |  |  | #N/A
| Contractor Profit/Market Factor |  |  | #N/A |  |  | #N/A
| Recommended Budget | [5 empty] | #N/A
cell 37 check

## HRMF NC Gas Z9 (hidden)
High-Rise Multi-Family | [8 empty] | High-Rise Multi-Family: New Construction
New Construction
Gas Option
Zone 4, 6, 9, 10, 12
Demolition
Remove existing furnace
|  |  | Labor | 16 | HR | #N/A | #N/A
|  |  | Disposal | 1 | LS | 500 | 500
#N/A
0
| Installation | [5 empty] | 0
|  | Furnace |  |  |  |  | 0
|  |  | New Furnace, equipment price | 1 | EA | 900 | 900
|  |  | Ducted attic furnace 80 AFUE, 40 kBtu/h |  |  |  | 0
|  |  | Miscellaneous supplies | 1 | LS | 250 | 250
|  |  | Labor | 16 | HR | #N/A | #N/A
|  | Air Conditioner |  |  |  |  | 0
|  |  | New Air Conditioner, equipment price | 1 | EA | 2800 | 2800
|  |  | Split AC 14 SEER/12.2 EER, 2 tons |  |  |  | 0
|  |  | Concrete pad, precast | 1 | EA | 100 | 100
|  |  | Refrigerant piping and refrigerant | 100 | LF | 4 | 400
|  |  | Miscellaneous supplies | 1 | LS | 400 | 400
|  |  | Labor | 32 | HR | #N/A | #N/A
Controls
|  |  | Thermostat & wiring | 1 | EA | 400 | 400
|  | Ductwork modifications |  |  |  |  | 0
|  |  | Miscellaneous supplies | 1 | LS | 250 | 250
|  |  | Labor | 24 | HR | #N/A | #N/A
#N/A
|  | Subtotal |  |  |  |  | #N/A
0
| General Conditions and Overhead |  |  | #N/A |  |  | #N/A | 0
| Design and Engineering |  |  | #N/A |  |  | #N/A
| Contractor Profit/Market Factor |  |  | #N/A |  |  | #N/A
| Recommended Budget | [5 empty] | #N/A
cell 37 check

## HRMF NC Electric Z9 (hidden)
High-Rise Multi-Family | [8 empty] | High-Rise Multi-Family: New Construction
New Construction
Electric Option
Zone 4, 6, 9, 10, 12
Demolition
Remove existing furnace
|  |  | Labor | 16 | HR | #N/A | #N/A
|  |  | Disposal | 1 | LS | 500 | 500
#N/A
0
| Installation | [5 empty] | 0
|  | Furnace |  |  |  |  | 0
|  |  | New Furnace, equipment price | 1 | EA | 900 | 900
|  |  | Ducted attic furnace 80 AFUE, 40 kBtu/h |  |  |  | 0
|  |  | Miscellaneous supplies | 1 | LS | 250 | 250
|  |  | Labor | 16 | HR | #N/A | #N/A
|  | Air Conditioner |  |  |  |  | 0
|  |  | New Air Conditioner, equipment price | 1 | EA | 2800 | 2800
|  |  | Split AC 14 SEER/12.2 EER, 2 tons |  |  |  | 0
|  |  | Concrete pad, precast | 1 | EA | 100 | 100
|  |  | Refrigerant piping and refrigerant | 100 | LF | 4 | 400
|  |  | Miscellaneous supplies | 1 | LS | 400 | 400
|  |  | Labor | 32 | HR | #N/A | #N/A
Controls
|  |  | Thermostat & wiring | 1 | EA | 400 | 400
|  | Ductwork modifications |  |  |  |  | 0
|  |  | Miscellaneous supplies | 1 | LS | 250 | 250
|  |  | Labor | 24 | HR | #N/A | #N/A
#N/A
|  | Subtotal |  |  |  |  | #N/A
0
| General Conditions and Overhead |  |  | #N/A |  |  | #N/A | 0
| Design and Engineering |  |  | #N/A |  |  | #N/A
| Contractor Profit/Market Factor |  |  | #N/A |  |  | #N/A
| Recommended Budget | [5 empty] | #N/A
cell 37 check

## HRMF NC Gas Z10 (hidden)
High-Rise Multi-Family | [8 empty] | High-Rise Multi-Family: New Construction
New Construction
Gas Option
Zone 4, 6, 9, 10, 12
Demolition
Remove existing furnace
|  |  | Labor | 16 | HR | #N/A | #N/A
|  |  | Disposal | 1 | LS | 500 | 500
#N/A
0
| Installation | [5 empty] | 0
|  | Furnace |  |  |  |  | 0
|  |  | New Furnace, equipment price | 1 | EA | 900 | 900
|  |  | Ducted attic furnace 80 AFUE, 40 kBtu/h |  |  |  | 0
|  |  | Miscellaneous supplies | 1 | LS | 250 | 250
|  |  | Labor | 16 | HR | #N/A | #N/A
|  | Air Conditioner |  |  |  |  | 0
|  |  | New Air Conditioner, equipment price | 1 | EA | 2800 | 2800
|  |  | Split AC 14 SEER/12.2 EER, 2 tons |  |  |  | 0
|  |  | Concrete pad, precast | 1 | EA | 100 | 100
|  |  | Refrigerant piping and refrigerant | 100 | LF | 4 | 400
|  |  | Miscellaneous supplies | 1 | LS | 400 | 400
|  |  | Labor | 32 | HR | #N/A | #N/A
Controls
|  |  | Thermostat & wiring | 1 | EA | 400 | 400
|  | Ductwork modifications |  |  |  |  | 0
|  |  | Miscellaneous supplies | 1 | LS | 250 | 250
|  |  | Labor | 24 | HR | #N/A | #N/A
#N/A
|  | Subtotal |  |  |  |  | #N/A
0
| General Conditions and Overhead |  |  | #N/A |  |  | #N/A | 0
| Design and Engineering |  |  | #N/A |  |  | #N/A
| Contractor Profit/Market Factor |  |  | #N/A |  |  | #N/A
| Recommended Budget | [5 empty] | #N/A
cell 37 check

## HRMF NC Electric Z10 (hidden)
High-Rise Multi-Family | [8 empty] | High-Rise Multi-Family: New Construction
New Construction
Electric Option
Zone 4, 6, 9, 10, 12
Demolition
Remove existing furnace
|  |  | Labor | 16 | HR | #N/A | #N/A
|  |  | Disposal | 1 | LS | 500 | 500
#N/A
0
| Installation | [5 empty] | 0
|  | Furnace |  |  |  |  | 0
|  |  | New Furnace, equipment price | 1 | EA | 900 | 900
|  |  | Ducted attic furnace 80 AFUE, 40 kBtu/h |  |  |  | 0
|  |  | Miscellaneous supplies | 1 | LS | 250 | 250
|  |  | Labor | 16 | HR | #N/A | #N/A
|  | Air Conditioner |  |  |  |  | 0
|  |  | New Air Conditioner, equipment price | 1 | EA | 2800 | 2800
|  |  | Split AC 14 SEER/12.2 EER, 2 tons |  |  |  | 0
|  |  | Concrete pad, precast | 1 | EA | 100 | 100
|  |  | Refrigerant piping and refrigerant | 100 | LF | 4 | 400
|  |  | Miscellaneous supplies | 1 | LS | 400 | 400
|  |  | Labor | 32 | HR | #N/A | #N/A
Controls
|  |  | Thermostat & wiring | 1 | EA | 400 | 400
|  | Ductwork modifications |  |  |  |  | 0
|  |  | Miscellaneous supplies | 1 | LS | 250 | 250
|  |  | Labor | 24 | HR | #N/A | #N/A
#N/A
|  | Subtotal |  |  |  |  | #N/A
0
| General Conditions and Overhead |  |  | #N/A |  |  | #N/A | 0
| Design and Engineering |  |  | #N/A |  |  | #N/A
| Contractor Profit/Market Factor |  |  | #N/A |  |  | #N/A
| Recommended Budget | [5 empty] | #N/A
cell 37 check

## HRMF NC Gas Z12 (hidden)
High-Rise Multi-Family | [8 empty] | High-Rise Multi-Family: New Construction
New Construction
Gas Option
Zone 4, 6, 9, 10, 12
Demolition
Remove existing furnace
|  |  | Labor | 16 | HR | #N/A | #N/A
|  |  | Disposal | 1 | LS | 500 | 500
#N/A
0
| Installation | [5 empty] | 0
|  | Furnace |  |  |  |  | 0
|  |  | New Furnace, equipment price | 1 | EA | 900 | 900
|  |  | Ducted attic furnace 80 AFUE, 40 kBtu/h |  |  |  | 0
|  |  | Miscellaneous supplies | 1 | LS | 250 | 250
|  |  | Labor | 16 | HR | #N/A | #N/A
|  | Air Conditioner |  |  |  |  | 0
|  |  | New Air Conditioner, equipment price | 1 | EA | 2800 | 2800
|  |  | Split AC 14 SEER/12.2 EER, 2 tons |  |  |  | 0
|  |  | Concrete pad, precast | 1 | EA | 100 | 100
|  |  | Refrigerant piping and refrigerant | 100 | LF | 4 | 400
|  |  | Miscellaneous supplies | 1 | LS | 400 | 400
|  |  | Labor | 32 | HR | #N/A | #N/A
Controls
|  |  | Thermostat & wiring | 1 | EA | 400 | 400
|  | Ductwork modifications |  |  |  |  | 0
|  |  | Miscellaneous supplies | 1 | LS | 250 | 250
|  |  | Labor | 24 | HR | #N/A | #N/A
#N/A
|  | Subtotal |  |  |  |  | #N/A
0
| General Conditions and Overhead |  |  | #N/A |  |  | #N/A | 0
| Design and Engineering |  |  | #N/A |  |  | #N/A
| Contractor Profit/Market Factor |  |  | #N/A |  |  | #N/A
| Recommended Budget | [5 empty] | #N/A
cell 37 check

## HRMF NC Electric Z12 (hidden)
High-Rise Multi-Family | [8 empty] | High-Rise Multi-Family: New Construction
New Construction
Electric Option
Zone 4, 6, 9, 10, 12
Demolition
Remove existing furnace
|  |  | Labor | 16 | HR | #N/A | #N/A
|  |  | Disposal | 1 | LS | 500 | 500
#N/A
0
| Installation | [5 empty] | 0
|  | Furnace |  |  |  |  | 0
|  |  | New Furnace, equipment price | 1 | EA | 900 | 900
|  |  | Ducted attic furnace 80 AFUE, 40 kBtu/h |  |  |  | 0
|  |  | Miscellaneous supplies | 1 | LS | 250 | 250
|  |  | Labor | 16 | HR | #N/A | #N/A
|  | Air Conditioner |  |  |  |  | 0
|  |  | New Air Conditioner, equipment price | 1 | EA | 2800 | 2800
|  |  | Split AC 14 SEER/12.2 EER, 2 tons |  |  |  | 0
|  |  | Concrete pad, precast | 1 | EA | 100 | 100
|  |  | Refrigerant piping and refrigerant | 100 | LF | 4 | 400
|  |  | Miscellaneous supplies | 1 | LS | 400 | 400
|  |  | Labor | 32 | HR | #N/A | #N/A
Controls
|  |  | Thermostat & wiring | 1 | EA | 400 | 400
|  | Ductwork modifications |  |  |  |  | 0
|  |  | Miscellaneous supplies | 1 | LS | 250 | 250
|  |  | Labor | 24 | HR | #N/A | #N/A
#N/A
|  | Subtotal |  |  |  |  | #N/A
0
| General Conditions and Overhead |  |  | #N/A |  |  | #N/A | 0
| Design and Engineering |  |  | #N/A |  |  | #N/A
| Contractor Profit/Market Factor |  |  | #N/A |  |  | #N/A
| Recommended Budget | [5 empty] | #N/A
cell 37 check

## HRMF 90 Gas Z3 (hidden)
High-Rise Multi-Family | [8 empty] | High-Rise Multi-Family: 1990's
1990's
Gas Option
Zone 3
Demolition
Remove existing furnace
|  |  | Labor | 16 | HR | #N/A | #N/A
|  |  | Disposal | 1 | LS | 500 | 500
#N/A
0
| Installation | [5 empty] | 0
|  | Furnace |  |  |  |  | 0
|  |  | New Furnace, equipment price | 1 | EA | 900 | 900
|  |  | Ducted attic furnace 80 AFUE, 40 kBtu/h |  |  |  | 0
|  |  | Miscellaneous supplies | 1 | LS | 250 | 250
|  |  | Labor | 16 | HR | #N/A | #N/A
|  | Air Conditioner |  |  |  |  | 0
|  |  | New Air Conditioner, equipment price | 1 | EA | 2800 | 2800
|  |  | Split AC 14 SEER/12.2 EER, 2 tons |  |  |  | 0
|  |  | Concrete pad, precast | 1 | EA | 100 | 100
|  |  | Refrigerant piping and refrigerant | 100 | LF | 4 | 400
|  |  | Miscellaneous supplies | 1 | LS | 400 | 400
|  |  | Labor | 32 | HR | #N/A | #N/A
Controls
|  |  | Thermostat & wiring | 1 | EA | 400 | 400
|  | Ductwork modifications |  |  |  |  | 0
|  |  | Miscellaneous supplies | 1 | LS | 250 | 250
|  |  | Labor | 24 | HR | #N/A | #N/A
#N/A
|  | Subtotal |  |  |  |  | #N/A
0
| General Conditions and Overhead |  |  | #N/A |  |  | #N/A | 0
| Design and Engineering |  |  | #N/A |  |  | #N/A
| Contractor Profit/Market Factor |  |  | #N/A |  |  | #N/A
| Recommended Budget | [5 empty] | #N/A
cell 37 check

## HRMF 90 Electric Z3 (hidden)
High-Rise Multi-Family | [8 empty] | High-Rise Multi-Family: 1990's
1990's
Electric Option
Zone 3
Demolition
Remove existing furnace
|  |  | Labor | 16 | HR | #N/A | #N/A
|  |  | Disposal | 1 | LS | 500 | 500
#N/A
0
| Installation | [5 empty] | 0
|  | Furnace |  |  |  |  | 0
|  |  | New Furnace, equipment price | 1 | EA | 900 | 900
|  |  | Ducted attic furnace 80 AFUE, 40 kBtu/h |  |  |  | 0
|  |  | Miscellaneous supplies | 1 | LS | 250 | 250
|  |  | Labor | 16 | HR | #N/A | #N/A
|  | Air Conditioner |  |  |  |  | 0
|  |  | New Air Conditioner, equipment price | 1 | EA | 2800 | 2800
|  |  | Split AC 14 SEER/12.2 EER, 2 tons |  |  |  | 0
|  |  | Concrete pad, precast | 1 | EA | 100 | 100
|  |  | Refrigerant piping and refrigerant | 100 | LF | 4 | 400
|  |  | Miscellaneous supplies | 1 | LS | 400 | 400
|  |  | Labor | 32 | HR | #N/A | #N/A
Controls
|  |  | Thermostat & wiring | 1 | EA | 400 | 400
|  | Ductwork modifications |  |  |  |  | 0
|  |  | Miscellaneous supplies | 1 | LS | 250 | 250
|  |  | Labor | 24 | HR | #N/A | #N/A
#N/A
|  | Subtotal |  |  |  |  | #N/A
0
| General Conditions and Overhead |  |  | #N/A |  |  | #N/A | 0
| Design and Engineering |  |  | #N/A |  |  | #N/A
| Contractor Profit/Market Factor |  |  | #N/A |  |  | #N/A
| Recommended Budget | [5 empty] | #N/A
cell 37 check

## HRMF 90 Gas Z4 (hidden)
High-Rise Multi-Family | [8 empty] | High-Rise Multi-Family: 1990's
1990's
Gas Option
Zone 4, 6, 9, 10, 12
Demolition
Remove existing furnace
|  |  | Labor | 16 | HR | #N/A | #N/A
|  |  | Disposal | 1 | LS | 500 | 500
#N/A
0
| Installation | [5 empty] | 0
|  | Furnace |  |  |  |  | 0
|  |  | New Furnace, equipment price | 1 | EA | 900 | 900
|  |  | Ducted attic furnace 80 AFUE, 40 kBtu/h |  |  |  | 0
|  |  | Miscellaneous supplies | 1 | LS | 250 | 250
|  |  | Labor | 16 | HR | #N/A | #N/A
|  | Air Conditioner |  |  |  |  | 0
|  |  | New Air Conditioner, equipment price | 1 | EA | 2800 | 2800
|  |  | Split AC 14 SEER/12.2 EER, 2 tons |  |  |  | 0
|  |  | Concrete pad, precast | 1 | EA | 100 | 100
|  |  | Refrigerant piping and refrigerant | 100 | LF | 4 | 400
|  |  | Miscellaneous supplies | 1 | LS | 400 | 400
|  |  | Labor | 32 | HR | #N/A | #N/A
Controls
|  |  | Thermostat & wiring | 1 | EA | 400 | 400
|  | Ductwork modifications |  |  |  |  | 0
|  |  | Miscellaneous supplies | 1 | LS | 250 | 250
|  |  | Labor | 24 | HR | #N/A | #N/A
#N/A
|  | Subtotal |  |  |  |  | #N/A
0
| General Conditions and Overhead |  |  | #N/A |  |  | #N/A | 0
| Design and Engineering |  |  | #N/A |  |  | #N/A
| Contractor Profit/Market Factor |  |  | #N/A |  |  | #N/A
| Recommended Budget | [5 empty] | #N/A
cell 37 check

## HRMF 90 Electric Z4 (hidden)
High-Rise Multi-Family | [8 empty] | High-Rise Multi-Family: 1990's
1990's
Electric Option
Zone 4, 6, 9, 10, 12
Demolition
Remove existing furnace
|  |  | Labor | 16 | HR | #N/A | #N/A
|  |  | Disposal | 1 | LS | 500 | 500
#N/A
0
| Installation | [5 empty] | 0
|  | Furnace |  |  |  |  | 0
|  |  | New Furnace, equipment price | 1 | EA | 900 | 900
|  |  | Ducted attic furnace 80 AFUE, 40 kBtu/h |  |  |  | 0
|  |  | Miscellaneous supplies | 1 | LS | 250 | 250
|  |  | Labor | 16 | HR | #N/A | #N/A
|  | Air Conditioner |  |  |  |  | 0
|  |  | New Air Conditioner, equipment price | 1 | EA | 2800 | 2800
|  |  | Split AC 14 SEER/12.2 EER, 2 tons |  |  |  | 0
|  |  | Concrete pad, precast | 1 | EA | 100 | 100
|  |  | Refrigerant piping and refrigerant | 100 | LF | 4 | 400
|  |  | Miscellaneous supplies | 1 | LS | 400 | 400
|  |  | Labor | 32 | HR | #N/A | #N/A
Controls
|  |  | Thermostat & wiring | 1 | EA | 400 | 400
|  | Ductwork modifications |  |  |  |  | 0
|  |  | Miscellaneous supplies | 1 | LS | 250 | 250
|  |  | Labor | 24 | HR | #N/A | #N/A
#N/A
|  | Subtotal |  |  |  |  | #N/A
0
| General Conditions and Overhead |  |  | #N/A |  |  | #N/A | 0
| Design and Engineering |  |  | #N/A |  |  | #N/A
| Contractor Profit/Market Factor |  |  | #N/A |  |  | #N/A
| Recommended Budget | [5 empty] | #N/A
cell 37 check

## HRMF 90 Gas Z6 (hidden)
High-Rise Multi-Family | [8 empty] | High-Rise Multi-Family: 1990's
1990's
Gas Option
Zone 4, 6, 9, 10, 12
Demolition
Remove existing furnace
|  |  | Labor | 16 | HR | #N/A | #N/A
|  |  | Disposal | 1 | LS | 500 | 500
#N/A
0
| Installation | [5 empty] | 0
|  | Furnace |  |  |  |  | 0
|  |  | New Furnace, equipment price | 1 | EA | 900 | 900
|  |  | Ducted attic furnace 80 AFUE, 40 kBtu/h |  |  |  | 0
|  |  | Miscellaneous supplies | 1 | LS | 250 | 250
|  |  | Labor | 16 | HR | #N/A | #N/A
|  | Air Conditioner |  |  |  |  | 0
|  |  | New Air Conditioner, equipment price | 1 | EA | 2800 | 2800
|  |  | Split AC 14 SEER/12.2 EER, 2 tons |  |  |  | 0
|  |  | Concrete pad, precast | 1 | EA | 100 | 100
|  |  | Refrigerant piping and refrigerant | 100 | LF | 4 | 400
|  |  | Miscellaneous supplies | 1 | LS | 400 | 400
|  |  | Labor | 32 | HR | #N/A | #N/A
Controls
|  |  | Thermostat & wiring | 1 | EA | 400 | 400
|  | Ductwork modifications |  |  |  |  | 0
|  |  | Miscellaneous supplies | 1 | LS | 250 | 250
|  |  | Labor | 24 | HR | #N/A | #N/A
#N/A
|  | Subtotal |  |  |  |  | #N/A
0
| General Conditions and Overhead |  |  | #N/A |  |  | #N/A | 0
| Design and Engineering |  |  | #N/A |  |  | #N/A
| Contractor Profit/Market Factor |  |  | #N/A |  |  | #N/A
| Recommended Budget | [5 empty] | #N/A
cell 37 check

## HRMF 90 Electric Z6 (hidden)
High-Rise Multi-Family | [8 empty] | High-Rise Multi-Family: 1990's
1990's
Electric Option
Zone 4, 6, 9, 10, 12
Demolition
Remove existing furnace
|  |  | Labor | 16 | HR | #N/A | #N/A
|  |  | Disposal | 1 | LS | 500 | 500
#N/A
0
| Installation | [5 empty] | 0
|  | Furnace |  |  |  |  | 0
|  |  | New Furnace, equipment price | 1 | EA | 900 | 900
|  |  | Ducted attic furnace 80 AFUE, 40 kBtu/h |  |  |  | 0
|  |  | Miscellaneous supplies | 1 | LS | 250 | 250
|  |  | Labor | 16 | HR | #N/A | #N/A
|  | Air Conditioner |  |  |  |  | 0
|  |  | New Air Conditioner, equipment price | 1 | EA | 2800 | 2800
|  |  | Split AC 14 SEER/12.2 EER, 2 tons |  |  |  | 0
|  |  | Concrete pad, precast | 1 | EA | 100 | 100
|  |  | Refrigerant piping and refrigerant | 100 | LF | 4 | 400
|  |  | Miscellaneous supplies | 1 | LS | 400 | 400
|  |  | Labor | 32 | HR | #N/A | #N/A
Controls
|  |  | Thermostat & wiring | 1 | EA | 400 | 400
|  | Ductwork modifications |  |  |  |  | 0
|  |  | Miscellaneous supplies | 1 | LS | 250 | 250
|  |  | Labor | 24 | HR | #N/A | #N/A
#N/A
|  | Subtotal |  |  |  |  | #N/A
0
| General Conditions and Overhead |  |  | #N/A |  |  | #N/A | 0
| Design and Engineering |  |  | #N/A |  |  | #N/A
| Contractor Profit/Market Factor |  |  | #N/A |  |  | #N/A
| Recommended Budget | [5 empty] | #N/A
cell 37 check

## HRMF 90 Gas Z9 (hidden)
High-Rise Multi-Family | [8 empty] | High-Rise Multi-Family: 1990's
1990's
Gas Option
Zone 4, 6, 9, 10, 12
Demolition
Remove existing furnace
|  |  | Labor | 16 | HR | #N/A | #N/A
|  |  | Disposal | 1 | LS | 500 | 500
#N/A
0
| Installation | [5 empty] | 0
|  | Furnace |  |  |  |  | 0
|  |  | New Furnace, equipment price | 1 | EA | 900 | 900
|  |  | Ducted attic furnace 80 AFUE, 40 kBtu/h |  |  |  | 0
|  |  | Miscellaneous supplies | 1 | LS | 250 | 250
|  |  | Labor | 16 | HR | #N/A | #N/A
|  | Air Conditioner |  |  |  |  | 0
|  |  | New Air Conditioner, equipment price | 1 | EA | 2800 | 2800
|  |  | Split AC 14 SEER/12.2 EER, 2 tons |  |  |  | 0
|  |  | Concrete pad, precast | 1 | EA | 100 | 100
|  |  | Refrigerant piping and refrigerant | 100 | LF | 4 | 400
|  |  | Miscellaneous supplies | 1 | LS | 400 | 400
|  |  | Labor | 32 | HR | #N/A | #N/A
Controls
|  |  | Thermostat & wiring | 1 | EA | 400 | 400
|  | Ductwork modifications |  |  |  |  | 0
|  |  | Miscellaneous supplies | 1 | LS | 250 | 250
|  |  | Labor | 24 | HR | #N/A | #N/A
#N/A
|  | Subtotal |  |  |  |  | #N/A
0
| General Conditions and Overhead |  |  | #N/A |  |  | #N/A | 0
| Design and Engineering |  |  | #N/A |  |  | #N/A
| Contractor Profit/Market Factor |  |  | #N/A |  |  | #N/A
| Recommended Budget | [5 empty] | #N/A
cell 37 check

## HRMF 90 Electric Z9 (hidden)
High-Rise Multi-Family | [8 empty] | High-Rise Multi-Family: 1990's
1990's
Electric Option
Zone 4, 6, 9, 10, 12
Demolition
Remove existing furnace
|  |  | Labor | 16 | HR | #N/A | #N/A
|  |  | Disposal | 1 | LS | 500 | 500
#N/A
0
| Installation | [5 empty] | 0
|  | Furnace |  |  |  |  | 0
|  |  | New Furnace, equipment price | 1 | EA | 900 | 900
|  |  | Ducted attic furnace 80 AFUE, 40 kBtu/h |  |  |  | 0
|  |  | Miscellaneous supplies | 1 | LS | 250 | 250
|  |  | Labor | 16 | HR | #N/A | #N/A
|  | Air Conditioner |  |  |  |  | 0
|  |  | New Air Conditioner, equipment price | 1 | EA | 2800 | 2800
|  |  | Split AC 14 SEER/12.2 EER, 2 tons |  |  |  | 0
|  |  | Concrete pad, precast | 1 | EA | 100 | 100
|  |  | Refrigerant piping and refrigerant | 100 | LF | 4 | 400
|  |  | Miscellaneous supplies | 1 | LS | 400 | 400
|  |  | Labor | 32 | HR | #N/A | #N/A
Controls
|  |  | Thermostat & wiring | 1 | EA | 400 | 400
|  | Ductwork modifications |  |  |  |  | 0
|  |  | Miscellaneous supplies | 1 | LS | 250 | 250
|  |  | Labor | 24 | HR | #N/A | #N/A
#N/A
|  | Subtotal |  |  |  |  | #N/A
0
| General Conditions and Overhead |  |  | #N/A |  |  | #N/A | 0
| Design and Engineering |  |  | #N/A |  |  | #N/A
| Contractor Profit/Market Factor |  |  | #N/A |  |  | #N/A
| Recommended Budget | [5 empty] | #N/A
cell 37 check

## HRMF 90 Gas Z10 (hidden)
High-Rise Multi-Family | [8 empty] | High-Rise Multi-Family: 1990's
1990's
Gas Option
Zone 4, 6, 9, 10, 12
Demolition
Remove existing furnace
|  |  | Labor | 16 | HR | #N/A | #N/A
|  |  | Disposal | 1 | LS | 500 | 500
#N/A
0
| Installation | [5 empty] | 0
|  | Furnace |  |  |  |  | 0
|  |  | New Furnace, equipment price | 1 | EA | 900 | 900
|  |  | Ducted attic furnace 80 AFUE, 40 kBtu/h |  |  |  | 0
|  |  | Miscellaneous supplies | 1 | LS | 250 | 250
|  |  | Labor | 16 | HR | #N/A | #N/A
|  | Air Conditioner |  |  |  |  | 0
|  |  | New Air Conditioner, equipment price | 1 | EA | 2800 | 2800
|  |  | Split AC 14 SEER/12.2 EER, 2 tons |  |  |  | 0
|  |  | Concrete pad, precast | 1 | EA | 100 | 100
|  |  | Refrigerant piping and refrigerant | 100 | LF | 4 | 400
|  |  | Miscellaneous supplies | 1 | LS | 400 | 400
|  |  | Labor | 32 | HR | #N/A | #N/A
Controls
|  |  | Thermostat & wiring | 1 | EA | 400 | 400
|  | Ductwork modifications |  |  |  |  | 0
|  |  | Miscellaneous supplies | 1 | LS | 250 | 250
|  |  | Labor | 24 | HR | #N/A | #N/A
#N/A
|  | Subtotal |  |  |  |  | #N/A
0
| General Conditions and Overhead |  |  | #N/A |  |  | #N/A | 0
| Design and Engineering |  |  | #N/A |  |  | #N/A
| Contractor Profit/Market Factor |  |  | #N/A |  |  | #N/A
| Recommended Budget | [5 empty] | #N/A
cell 37 check

## HRMF 90 Electric Z10 (hidden)
High-Rise Multi-Family | [8 empty] | High-Rise Multi-Family: 1990's
1990's
Electric Option
Zone 4, 6, 9, 10, 12
Demolition
Remove existing furnace
|  |  | Labor | 16 | HR | #N/A | #N/A
|  |  | Disposal | 1 | LS | 500 | 500
#N/A
0
| Installation | [5 empty] | 0
|  | Furnace |  |  |  |  | 0
|  |  | New Furnace, equipment price | 1 | EA | 900 | 900
|  |  | Ducted attic furnace 80 AFUE, 40 kBtu/h |  |  |  | 0
|  |  | Miscellaneous supplies | 1 | LS | 250 | 250
|  |  | Labor | 16 | HR | #N/A | #N/A
|  | Air Conditioner |  |  |  |  | 0
|  |  | New Air Conditioner, equipment price | 1 | EA | 2800 | 2800
|  |  | Split AC 14 SEER/12.2 EER, 2 tons |  |  |  | 0
|  |  | Concrete pad, precast | 1 | EA | 100 | 100
|  |  | Refrigerant piping and refrigerant | 100 | LF | 4 | 400
|  |  | Miscellaneous supplies | 1 | LS | 400 | 400
|  |  | Labor | 32 | HR | #N/A | #N/A
Controls
|  |  | Thermostat & wiring | 1 | EA | 400 | 400
|  | Ductwork modifications |  |  |  |  | 0
|  |  | Miscellaneous supplies | 1 | LS | 250 | 250
|  |  | Labor | 24 | HR | #N/A | #N/A
#N/A
|  | Subtotal |  |  |  |  | #N/A
0
| General Conditions and Overhead |  |  | #N/A |  |  | #N/A | 0
| Design and Engineering |  |  | #N/A |  |  | #N/A
| Contractor Profit/Market Factor |  |  | #N/A |  |  | #N/A
| Recommended Budget | [5 empty] | #N/A
cell 37 check

## HRMF 90 Gas Z12 (hidden)
High-Rise Multi-Family | [8 empty] | High-Rise Multi-Family: 1990's
1990's
Gas Option
Zone 4, 6, 9, 10, 12
Demolition
Remove existing furnace
|  |  | Labor | 16 | HR | #N/A | #N/A
|  |  | Disposal | 1 | LS | 500 | 500
#N/A
0
| Installation | [5 empty] | 0
|  | Furnace |  |  |  |  | 0
|  |  | New Furnace, equipment price | 1 | EA | 900 | 900
|  |  | Ducted attic furnace 80 AFUE, 40 kBtu/h |  |  |  | 0
|  |  | Miscellaneous supplies | 1 | LS | 250 | 250
|  |  | Labor | 16 | HR | #N/A | #N/A
|  | Air Conditioner |  |  |  |  | 0
|  |  | New Air Conditioner, equipment price | 1 | EA | 2800 | 2800
|  |  | Split AC 14 SEER/12.2 EER, 2 tons |  |  |  | 0
|  |  | Concrete pad, precast | 1 | EA | 100 | 100
|  |  | Refrigerant piping and refrigerant | 100 | LF | 4 | 400
|  |  | Miscellaneous supplies | 1 | LS | 400 | 400
|  |  | Labor | 32 | HR | #N/A | #N/A
Controls
|  |  | Thermostat & wiring | 1 | EA | 400 | 400
|  | Ductwork modifications |  |  |  |  | 0
|  |  | Miscellaneous supplies | 1 | LS | 250 | 250
|  |  | Labor | 24 | HR | #N/A | #N/A
#N/A
|  | Subtotal |  |  |  |  | #N/A
0
| General Conditions and Overhead |  |  | #N/A |  |  | #N/A | 0
| Design and Engineering |  |  | #N/A |  |  | #N/A
| Contractor Profit/Market Factor |  |  | #N/A |  |  | #N/A
| Recommended Budget | [5 empty] | #N/A
cell 37 check

## HRMF 90 Electric Z12 (hidden)
High-Rise Multi-Family | [8 empty] | High-Rise Multi-Family: 1990's
1990's
Electric Option
Zone 4, 6, 9, 10, 12
Demolition
Remove existing furnace
|  |  | Labor | 16 | HR | #N/A | #N/A
|  |  | Disposal | 1 | LS | 500 | 500
#N/A
0
| Installation | [5 empty] | 0
|  | Furnace |  |  |  |  | 0
|  |  | New Furnace, equipment price | 1 | EA | 900 | 900
|  |  | Ducted attic furnace 80 AFUE, 40 kBtu/h |  |  |  | 0
|  |  | Miscellaneous supplies | 1 | LS | 250 | 250
|  |  | Labor | 16 | HR | #N/A | #N/A
|  | Air Conditioner |  |  |  |  | 0
|  |  | New Air Conditioner, equipment price | 1 | EA | 2800 | 2800
|  |  | Split AC 14 SEER/12.2 EER, 2 tons |  |  |  | 0
|  |  | Concrete pad, precast | 1 | EA | 100 | 100
|  |  | Refrigerant piping and refrigerant | 100 | LF | 4 | 400
|  |  | Miscellaneous supplies | 1 | LS | 400 | 400
|  |  | Labor | 32 | HR | #N/A | #N/A
Controls
|  |  | Thermostat & wiring | 1 | EA | 400 | 400
|  | Ductwork modifications |  |  |  |  | 0
|  |  | Miscellaneous supplies | 1 | LS | 250 | 250
|  |  | Labor | 24 | HR | #N/A | #N/A
#N/A
|  | Subtotal |  |  |  |  | #N/A
0
| General Conditions and Overhead |  |  | #N/A |  |  | #N/A | 0
| Design and Engineering |  |  | #N/A |  |  | #N/A
| Contractor Profit/Market Factor |  |  | #N/A |  |  | #N/A
| Recommended Budget | [5 empty] | #N/A
cell 37 check

## HRMF 78 Gas Z3 (hidden)
High-Rise Multi-Family | [8 empty] | High-Rise Multi-Family: Pre-1978
Pre-1978
Gas Option
Zone 3
Demolition
Remove existing furnace
|  |  | Labor | 16 | HR | #N/A | #N/A
|  |  | Disposal | 1 | LS | 500 | 500
#N/A
0
| Installation | [5 empty] | 0
|  | Furnace |  |  |  |  | 0
|  |  | New Furnace, equipment price | 1 | EA | 900 | 900
|  |  | Ducted attic furnace 80 AFUE, 40 kBtu/h |  |  |  | 0
|  |  | Miscellaneous supplies | 1 | LS | 250 | 250
|  |  | Labor | 16 | HR | #N/A | #N/A
|  | Air Conditioner |  |  |  |  | 0
|  |  | New Air Conditioner, equipment price | 1 | EA | 2800 | 2800
|  |  | Split AC 14 SEER/12.2 EER, 2 tons |  |  |  | 0
|  |  | Concrete pad, precast | 1 | EA | 100 | 100
|  |  | Refrigerant piping and refrigerant | 100 | LF | 4 | 400
|  |  | Miscellaneous supplies | 1 | LS | 400 | 400
|  |  | Labor | 32 | HR | #N/A | #N/A
Controls
|  |  | Thermostat & wiring | 1 | EA | 400 | 400
|  | Ductwork modifications |  |  |  |  | 0
|  |  | Miscellaneous supplies | 1 | LS | 250 | 250
|  |  | Labor | 24 | HR | #N/A | #N/A
#N/A
|  | Subtotal |  |  |  |  | #N/A
0
| General Conditions and Overhead |  |  | #N/A |  |  | #N/A | 0
| Design and Engineering |  |  | #N/A |  |  | #N/A
| Contractor Profit/Market Factor |  |  | #N/A |  |  | #N/A
| Recommended Budget | [5 empty] | #N/A
cell 37 check

## HRMF 78 Electric Z3 (hidden)
High-Rise Multi-Family | [8 empty] | High-Rise Multi-Family: Pre-1978
Pre-1978
Electric Option
Zone 3
Demolition
Remove existing furnace
|  |  | Labor | 16 | HR | #N/A | #N/A
|  |  | Disposal | 1 | LS | 500 | 500
#N/A
0
| Installation | [5 empty] | 0
|  | Furnace |  |  |  |  | 0
|  |  | New Furnace, equipment price | 1 | EA | 900 | 900
|  |  | Ducted attic furnace 80 AFUE, 40 kBtu/h |  |  |  | 0
|  |  | Miscellaneous supplies | 1 | LS | 250 | 250
|  |  | Labor | 16 | HR | #N/A | #N/A
|  | Air Conditioner |  |  |  |  | 0
|  |  | New Air Conditioner, equipment price | 1 | EA | 2800 | 2800
|  |  | Split AC 14 SEER/12.2 EER, 2 tons |  |  |  | 0
|  |  | Concrete pad, precast | 1 | EA | 100 | 100
|  |  | Refrigerant piping and refrigerant | 100 | LF | 4 | 400
|  |  | Miscellaneous supplies | 1 | LS | 400 | 400
|  |  | Labor | 32 | HR | #N/A | #N/A
Controls
|  |  | Thermostat & wiring | 1 | EA | 400 | 400
|  | Ductwork modifications |  |  |  |  | 0
|  |  | Miscellaneous supplies | 1 | LS | 250 | 250
|  |  | Labor | 24 | HR | #N/A | #N/A
#N/A
|  | Subtotal |  |  |  |  | #N/A
0
| General Conditions and Overhead |  |  | #N/A |  |  | #N/A | 0
| Design and Engineering |  |  | #N/A |  |  | #N/A
| Contractor Profit/Market Factor |  |  | #N/A |  |  | #N/A
| Recommended Budget | [5 empty] | #N/A
cell 37 check

## HRMF 78 Gas Z4 (hidden)
High-Rise Multi-Family | [8 empty] | High-Rise Multi-Family: Pre-1978
Pre-1978
Gas Option
Zone 4, 6, 9, 10, 12
Demolition
Remove existing furnace
|  |  | Labor | 16 | HR | #N/A | #N/A
|  |  | Disposal | 1 | LS | 500 | 500
#N/A
0
| Installation | [5 empty] | 0
|  | Furnace |  |  |  |  | 0
|  |  | New Furnace, equipment price | 1 | EA | 900 | 900
|  |  | Ducted attic furnace 80 AFUE, 40 kBtu/h |  |  |  | 0
|  |  | Miscellaneous supplies | 1 | LS | 250 | 250
|  |  | Labor | 16 | HR | #N/A | #N/A
|  | Air Conditioner |  |  |  |  | 0
|  |  | New Air Conditioner, equipment price | 1 | EA | 2800 | 2800
|  |  | Split AC 14 SEER/12.2 EER, 2 tons |  |  |  | 0
|  |  | Concrete pad, precast | 1 | EA | 100 | 100
|  |  | Refrigerant piping and refrigerant | 100 | LF | 4 | 400
|  |  | Miscellaneous supplies | 1 | LS | 400 | 400
|  |  | Labor | 32 | HR | #N/A | #N/A
Controls
|  |  | Thermostat & wiring | 1 | EA | 400 | 400
|  | Ductwork modifications |  |  |  |  | 0
|  |  | Miscellaneous supplies | 1 | LS | 250 | 250
|  |  | Labor | 24 | HR | #N/A | #N/A
#N/A
|  | Subtotal |  |  |  |  | #N/A
0
| General Conditions and Overhead |  |  | #N/A |  |  | #N/A | 0
| Design and Engineering |  |  | #N/A |  |  | #N/A
| Contractor Profit/Market Factor |  |  | #N/A |  |  | #N/A
| Recommended Budget | [5 empty] | #N/A
cell 37 check

## HRMF 78 Electric Z4 (hidden)
High-Rise Multi-Family | [8 empty] | High-Rise Multi-Family: Pre-1978
Pre-1978
Electric Option
Zone 4, 6, 9, 10, 12
Demolition
Remove existing furnace
|  |  | Labor | 16 | HR | #N/A | #N/A
|  |  | Disposal | 1 | LS | 500 | 500
#N/A
0
| Installation | [5 empty] | 0
|  | Furnace |  |  |  |  | 0
|  |  | New Furnace, equipment price | 1 | EA | 900 | 900
|  |  | Ducted attic furnace 80 AFUE, 40 kBtu/h |  |  |  | 0
|  |  | Miscellaneous supplies | 1 | LS | 250 | 250
|  |  | Labor | 16 | HR | #N/A | #N/A
|  | Air Conditioner |  |  |  |  | 0
|  |  | New Air Conditioner, equipment price | 1 | EA | 2800 | 2800
|  |  | Split AC 14 SEER/12.2 EER, 2 tons |  |  |  | 0
|  |  | Concrete pad, precast | 1 | EA | 100 | 100
|  |  | Refrigerant piping and refrigerant | 100 | LF | 4 | 400
|  |  | Miscellaneous supplies | 1 | LS | 400 | 400
|  |  | Labor | 32 | HR | #N/A | #N/A
Controls
|  |  | Thermostat & wiring | 1 | EA | 400 | 400
|  | Ductwork modifications |  |  |  |  | 0
|  |  | Miscellaneous supplies | 1 | LS | 250 | 250
|  |  | Labor | 24 | HR | #N/A | #N/A
#N/A
|  | Subtotal |  |  |  |  | #N/A
0
| General Conditions and Overhead |  |  | #N/A |  |  | #N/A | 0
| Design and Engineering |  |  | #N/A |  |  | #N/A
| Contractor Profit/Market Factor |  |  | #N/A |  |  | #N/A
| Recommended Budget | [5 empty] | #N/A
cell 37 check

## HRMF 78 Gas Z6 (hidden)
High-Rise Multi-Family | [8 empty] | High-Rise Multi-Family: Pre-1978
Pre-1978
Gas Option
Zone 4, 6, 9, 10, 12
Demolition
Remove existing furnace
|  |  | Labor | 16 | HR | #N/A | #N/A
|  |  | Disposal | 1 | LS | 500 | 500
#N/A
0
| Installation | [5 empty] | 0
|  | Furnace |  |  |  |  | 0
|  |  | New Furnace, equipment price | 1 | EA | 900 | 900
|  |  | Ducted attic furnace 80 AFUE, 40 kBtu/h |  |  |  | 0
|  |  | Miscellaneous supplies | 1 | LS | 250 | 250
|  |  | Labor | 16 | HR | #N/A | #N/A
|  | Air Conditioner |  |  |  |  | 0
|  |  | New Air Conditioner, equipment price | 1 | EA | 2800 | 2800
|  |  | Split AC 14 SEER/12.2 EER, 2 tons |  |  |  | 0
|  |  | Concrete pad, precast | 1 | EA | 100 | 100
|  |  | Refrigerant piping and refrigerant | 100 | LF | 4 | 400
|  |  | Miscellaneous supplies | 1 | LS | 400 | 400
|  |  | Labor | 32 | HR | #N/A | #N/A
Controls
|  |  | Thermostat & wiring | 1 | EA | 400 | 400
|  | Ductwork modifications |  |  |  |  | 0
|  |  | Miscellaneous supplies | 1 | LS | 250 | 250
|  |  | Labor | 24 | HR | #N/A | #N/A
#N/A
|  | Subtotal |  |  |  |  | #N/A
0
| General Conditions and Overhead |  |  | #N/A |  |  | #N/A | 0
| Design and Engineering |  |  | #N/A |  |  | #N/A
| Contractor Profit/Market Factor |  |  | #N/A |  |  | #N/A
| Recommended Budget | [5 empty] | #N/A
cell 37 check

## HRMF 78 Electric Z6 (hidden)
High-Rise Multi-Family | [8 empty] | High-Rise Multi-Family: Pre-1978
Pre-1978
Electric Option
Zone 4, 6, 9, 10, 12
Demolition
Remove existing furnace
|  |  | Labor | 16 | HR | #N/A | #N/A
|  |  | Disposal | 1 | LS | 500 | 500
#N/A
0
| Installation | [5 empty] | 0
|  | Furnace |  |  |  |  | 0
|  |  | New Furnace, equipment price | 1 | EA | 900 | 900
|  |  | Ducted attic furnace 80 AFUE, 40 kBtu/h |  |  |  | 0
|  |  | Miscellaneous supplies | 1 | LS | 250 | 250
|  |  | Labor | 16 | HR | #N/A | #N/A
|  | Air Conditioner |  |  |  |  | 0
|  |  | New Air Conditioner, equipment price | 1 | EA | 2800 | 2800
|  |  | Split AC 14 SEER/12.2 EER, 2 tons |  |  |  | 0
|  |  | Concrete pad, precast | 1 | EA | 100 | 100
|  |  | Refrigerant piping and refrigerant | 100 | LF | 4 | 400
|  |  | Miscellaneous supplies | 1 | LS | 400 | 400
|  |  | Labor | 32 | HR | #N/A | #N/A
Controls
|  |  | Thermostat & wiring | 1 | EA | 400 | 400
|  | Ductwork modifications |  |  |  |  | 0
|  |  | Miscellaneous supplies | 1 | LS | 250 | 250
|  |  | Labor | 24 | HR | #N/A | #N/A
#N/A
|  | Subtotal |  |  |  |  | #N/A
0
| General Conditions and Overhead |  |  | #N/A |  |  | #N/A | 0
| Design and Engineering |  |  | #N/A |  |  | #N/A
| Contractor Profit/Market Factor |  |  | #N/A |  |  | #N/A
| Recommended Budget | [5 empty] | #N/A
cell 37 check

## HRMF 78 Gas Z9 (hidden)
High-Rise Multi-Family | [8 empty] | High-Rise Multi-Family: Pre-1978
Pre-1978
Gas Option
Zone 4, 6, 9, 10, 12
Demolition
Remove existing furnace
|  |  | Labor | 16 | HR | #N/A | #N/A
|  |  | Disposal | 1 | LS | 500 | 500
#N/A
0
| Installation | [5 empty] | 0
|  | Furnace |  |  |  |  | 0
|  |  | New Furnace, equipment price | 1 | EA | 900 | 900
|  |  | Ducted attic furnace 80 AFUE, 40 kBtu/h |  |  |  | 0
|  |  | Miscellaneous supplies | 1 | LS | 250 | 250
|  |  | Labor | 16 | HR | #N/A | #N/A
|  | Air Conditioner |  |  |  |  | 0
|  |  | New Air Conditioner, equipment price | 1 | EA | 2800 | 2800
|  |  | Split AC 14 SEER/12.2 EER, 2 tons |  |  |  | 0
|  |  | Concrete pad, precast | 1 | EA | 100 | 100
|  |  | Refrigerant piping and refrigerant | 100 | LF | 4 | 400
|  |  | Miscellaneous supplies | 1 | LS | 400 | 400
|  |  | Labor | 32 | HR | #N/A | #N/A
Controls
|  |  | Thermostat & wiring | 1 | EA | 400 | 400
|  | Ductwork modifications |  |  |  |  | 0
|  |  | Miscellaneous supplies | 1 | LS | 250 | 250
|  |  | Labor | 24 | HR | #N/A | #N/A
#N/A
|  | Subtotal |  |  |  |  | #N/A
0
| General Conditions and Overhead |  |  | #N/A |  |  | #N/A | 0
| Design and Engineering |  |  | #N/A |  |  | #N/A
| Contractor Profit/Market Factor |  |  | #N/A |  |  | #N/A
| Recommended Budget | [5 empty] | #N/A
cell 37 check

## HRMF 78 Electric Z9 (hidden)
High-Rise Multi-Family | [8 empty] | High-Rise Multi-Family: Pre-1978
Pre-1978
Electric Option
Zone 4, 6, 9, 10, 12
Demolition
Remove existing furnace
|  |  | Labor | 16 | HR | #N/A | #N/A
|  |  | Disposal | 1 | LS | 500 | 500
#N/A
0
| Installation | [5 empty] | 0
|  | Furnace |  |  |  |  | 0
|  |  | New Furnace, equipment price | 1 | EA | 900 | 900
|  |  | Ducted attic furnace 80 AFUE, 40 kBtu/h |  |  |  | 0
|  |  | Miscellaneous supplies | 1 | LS | 250 | 250
|  |  | Labor | 16 | HR | #N/A | #N/A
|  | Air Conditioner |  |  |  |  | 0
|  |  | New Air Conditioner, equipment price | 1 | EA | 2800 | 2800
|  |  | Split AC 14 SEER/12.2 EER, 2 tons |  |  |  | 0
|  |  | Concrete pad, precast | 1 | EA | 100 | 100
|  |  | Refrigerant piping and refrigerant | 100 | LF | 4 | 400
|  |  | Miscellaneous supplies | 1 | LS | 400 | 400
|  |  | Labor | 32 | HR | #N/A | #N/A
Controls
|  |  | Thermostat & wiring | 1 | EA | 400 | 400
|  | Ductwork modifications |  |  |  |  | 0
|  |  | Miscellaneous supplies | 1 | LS | 250 | 250
|  |  | Labor | 24 | HR | #N/A | #N/A
#N/A
|  | Subtotal |  |  |  |  | #N/A
0
| General Conditions and Overhead |  |  | #N/A |  |  | #N/A | 0
| Design and Engineering |  |  | #N/A |  |  | #N/A
| Contractor Profit/Market Factor |  |  | #N/A |  |  | #N/A
| Recommended Budget | [5 empty] | #N/A
cell 37 check

## HRMF 78 Gas Z10 (hidden)
High-Rise Multi-Family | [8 empty] | High-Rise Multi-Family: Pre-1978
Pre-1978
Gas Option
Zone 4, 6, 9, 10, 12
Demolition
Remove existing furnace
|  |  | Labor | 16 | HR | #N/A | #N/A
|  |  | Disposal | 1 | LS | 500 | 500
#N/A
0
| Installation | [5 empty] | 0
|  | Furnace |  |  |  |  | 0
|  |  | New Furnace, equipment price | 1 | EA | 900 | 900
|  |  | Ducted attic furnace 80 AFUE, 40 kBtu/h |  |  |  | 0
|  |  | Miscellaneous supplies | 1 | LS | 250 | 250
|  |  | Labor | 16 | HR | #N/A | #N/A
|  | Air Conditioner |  |  |  |  | 0
|  |  | New Air Conditioner, equipment price | 1 | EA | 2800 | 2800
|  |  | Split AC 14 SEER/12.2 EER, 2 tons |  |  |  | 0
|  |  | Concrete pad, precast | 1 | EA | 100 | 100
|  |  | Refrigerant piping and refrigerant | 100 | LF | 4 | 400
|  |  | Miscellaneous supplies | 1 | LS | 400 | 400
|  |  | Labor | 32 | HR | #N/A | #N/A
Controls
|  |  | Thermostat & wiring | 1 | EA | 400 | 400
|  | Ductwork modifications |  |  |  |  | 0
|  |  | Miscellaneous supplies | 1 | LS | 250 | 250
|  |  | Labor | 24 | HR | #N/A | #N/A
#N/A
|  | Subtotal |  |  |  |  | #N/A
0
| General Conditions and Overhead |  |  | #N/A |  |  | #N/A | 0
| Design and Engineering |  |  | #N/A |  |  | #N/A
| Contractor Profit/Market Factor |  |  | #N/A |  |  | #N/A
| Recommended Budget | [5 empty] | #N/A
cell 37 check

## HRMF 78 Electric Z10 (hidden)
High-Rise Multi-Family | [8 empty] | High-Rise Multi-Family: Pre-1978
Pre-1978
Electric Option
Zone 4, 6, 9, 10, 12
Demolition
Remove existing furnace
|  |  | Labor | 16 | HR | #N/A | #N/A
|  |  | Disposal | 1 | LS | 500 | 500
#N/A
0
| Installation | [5 empty] | 0
|  | Furnace |  |  |  |  | 0
|  |  | New Furnace, equipment price | 1 | EA | 900 | 900
|  |  | Ducted attic furnace 80 AFUE, 40 kBtu/h |  |  |  | 0
|  |  | Miscellaneous supplies | 1 | LS | 250 | 250
|  |  | Labor | 16 | HR | #N/A | #N/A
|  | Air Conditioner |  |  |  |  | 0
|  |  | New Air Conditioner, equipment price | 1 | EA | 2800 | 2800
|  |  | Split AC 14 SEER/12.2 EER, 2 tons |  |  |  | 0
|  |  | Concrete pad, precast | 1 | EA | 100 | 100
|  |  | Refrigerant piping and refrigerant | 100 | LF | 4 | 400
|  |  | Miscellaneous supplies | 1 | LS | 400 | 400
|  |  | Labor | 32 | HR | #N/A | #N/A
Controls
|  |  | Thermostat & wiring | 1 | EA | 400 | 400
|  | Ductwork modifications |  |  |  |  | 0
|  |  | Miscellaneous supplies | 1 | LS | 250 | 250
|  |  | Labor | 24 | HR | #N/A | #N/A
#N/A
|  | Subtotal |  |  |  |  | #N/A
0
| General Conditions and Overhead |  |  | #N/A |  |  | #N/A | 0
| Design and Engineering |  |  | #N/A |  |  | #N/A
| Contractor Profit/Market Factor |  |  | #N/A |  |  | #N/A
| Recommended Budget | [5 empty] | #N/A
cell 37 check

## HRMF 78 Gas Z12 (hidden)
High-Rise Multi-Family | [8 empty] | High-Rise Multi-Family: Pre-1978
Pre-1978
Gas Option
Zone 4, 6, 9, 10, 12
Demolition
Remove existing furnace
|  |  | Labor | 16 | HR | #N/A | #N/A
|  |  | Disposal | 1 | LS | 500 | 500
#N/A
0
| Installation | [5 empty] | 0
|  | Furnace |  |  |  |  | 0
|  |  | New Furnace, equipment price | 1 | EA | 900 | 900
|  |  | Ducted attic furnace 80 AFUE, 40 kBtu/h |  |  |  | 0
|  |  | Miscellaneous supplies | 1 | LS | 250 | 250
|  |  | Labor | 16 | HR | #N/A | #N/A
|  | Air Conditioner |  |  |  |  | 0
|  |  | New Air Conditioner, equipment price | 1 | EA | 2800 | 2800
|  |  | Split AC 14 SEER/12.2 EER, 2 tons |  |  |  | 0
|  |  | Concrete pad, precast | 1 | EA | 100 | 100
|  |  | Refrigerant piping and refrigerant | 100 | LF | 4 | 400
|  |  | Miscellaneous supplies | 1 | LS | 400 | 400
|  |  | Labor | 32 | HR | #N/A | #N/A
Controls
|  |  | Thermostat & wiring | 1 | EA | 400 | 400
|  | Ductwork modifications |  |  |  |  | 0
|  |  | Miscellaneous supplies | 1 | LS | 250 | 250
|  |  | Labor | 24 | HR | #N/A | #N/A
#N/A
|  | Subtotal |  |  |  |  | #N/A
0
| General Conditions and Overhead |  |  | #N/A |  |  | #N/A | 0
| Design and Engineering |  |  | #N/A |  |  | #N/A
| Contractor Profit/Market Factor |  |  | #N/A |  |  | #N/A
| Recommended Budget | [5 empty] | #N/A
cell 37 check

## HRMF 78 Electric Z12 (hidden)
High-Rise Multi-Family | [8 empty] | High-Rise Multi-Family: Pre-1978
Pre-1978
Electric Option
Zone 4, 6, 9, 10, 12
Demolition
Remove existing furnace
|  |  | Labor | 16 | HR | #N/A | #N/A
|  |  | Disposal | 1 | LS | 500 | 500
#N/A
0
| Installation | [5 empty] | 0
|  | Furnace |  |  |  |  | 0
|  |  | New Furnace, equipment price | 1 | EA | 900 | 900
|  |  | Ducted attic furnace 80 AFUE, 40 kBtu/h |  |  |  | 0
|  |  | Miscellaneous supplies | 1 | LS | 250 | 250
|  |  | Labor | 16 | HR | #N/A | #N/A
|  | Air Conditioner |  |  |  |  | 0
|  |  | New Air Conditioner, equipment price | 1 | EA | 2800 | 2800
|  |  | Split AC 14 SEER/12.2 EER, 2 tons |  |  |  | 0
|  |  | Concrete pad, precast | 1 | EA | 100 | 100
|  |  | Refrigerant piping and refrigerant | 100 | LF | 4 | 400
|  |  | Miscellaneous supplies | 1 | LS | 400 | 400
|  |  | Labor | 32 | HR | #N/A | #N/A
Controls
|  |  | Thermostat & wiring | 1 | EA | 400 | 400
|  | Ductwork modifications |  |  |  |  | 0
|  |  | Miscellaneous supplies | 1 | LS | 250 | 250
|  |  | Labor | 24 | HR | #N/A | #N/A
#N/A
|  | Subtotal |  |  |  |  | #N/A
0
| General Conditions and Overhead |  |  | #N/A |  |  | #N/A | 0
| Design and Engineering |  |  | #N/A |  |  | #N/A
| Contractor Profit/Market Factor |  |  | #N/A |  |  | #N/A
| Recommended Budget | [5 empty] | #N/A
cell 37 check

## HVAC (hidden)
HVAC
|  |  | Zone | Existing |  | Gas Technology |  | Electric tech
Single Family
|  | New Construction | 3 | - | - | Ducted Furnace | no AC | Ducted Split Heat Pump
|  |  | 6, 4, 9, 10, 12 | - | - | Ducted Furnace | Split AC | Ducted Split Heat Pump
|  | 1990's | 3, 6 | Ducted Furnace | No AC | New Furnace | AC | Ducted Split Heat Pump
|  |  | 4, 9, 10, 12 | Ducted Furnace | Split AC | New Furnace | AC | Ducted Split Heat Pump
|  | Pre 1978 | 3, 6 | Wall Furnace | No AC | New Ducted Furnace, addition of ducts | AC | Non-ducted MSHP, Multi-head
|  |  | 4, 9 | Wall Furnace | Window AC | New Furnace, addition of ducts |  | Non-ducted MSHP, Multi-head
|  |  | 10, 12 | Ducted Furnace | Split AC | New Furnace | AC | Ducted Split Heat Pump
Low-Rise Multi-Family
|  | New Construction | 3 | - | - | Ducted Furnace | no AC | New Ducted mini-split heat pump
|  |  | 6, 4, 9, 10, 12 | - | - | Ducted Furnace | Split AC | New Ducted mini-split heat pump
|  | 1990's | 3, 6 | Combined Hydronic | No AC | Combined hydronic | Split AC | Ducted Split Heat Pump
|  |  | 4, 9, 10, 12 | Combined Hydronic | Split AC | Combined hydronic | Split AC | Ducted Split Heat Pump
|  | Pre 1978 | 3, 6 | Wall Furnace | No AC | New Wall Furnace | Window AC | Packaged Thermal Heat Pump
|  |  | 4, 9 | Wall Furnace | Window AC | New Wall Furnace | Window AC | Packaged Thermal Heat Pump
High-Rise Multi-Family
|  | New Construction | 3 | - | - | Hydronic Heating only FCU, Central Condensing Gas Boiler | No AC | Electric Resistance + ERV | No AC
|  |  | 6, 4, 9, 10, 12 | - | - | In-unit 4-pipe fan coil units connected to central natural gas boiler and chiller/cooling towers |  | VRF
|  | 1990's | 3 | Hydronic Heating only FCU, Central Gas Boiler | No AC | Update with new combined gas boiler | No AC
|  |  | 6, 4, 9, 10, 12 | In-unit 4-pipe fan coil units connected to central condensing gas boiler and existing chiller/cooling towers |  | Keep existing system with updated condensing gas boiler and existing chiller/coolant towers |  | Keep existing system, replace boiler with ASHP water heater, keep existing chiller/cooling tower
|  | Pre 1978 | 3 | Hydronic radiators, central gas boiler | No AC | Update with new condensing gas boiler | No AC | Keep existing system, replace boiler with new central AHP | No AC
|  |  | 6, 4, 9, 10, 12 | Hydronic radiators, central gas boiler | Window AC | Keep hydronic radiators, update central gas boiler with condensig gas boiler | Window AC | Abandon prior heating system and replace AC unit with PTHP for heating and cooling