## Summary
|  | O1 | A3 | A4 | H29 | D15 | H10 | H23 | H27
Range & Cooktop | Description | Building Type | Fuel Option | Climate Zone | Recommended Budget | Technologies | Demolition | Installation | Retail installer markup
| NC CT Gas Z12 | Single Family: New Construction | Gas Option | 12 | 2000.9298 | Integrated gas range / gas oven | 0 | 1695.9298 | 305
| NC CT Electric Z12 O1 | Single Family: New Construction | Gas Option | 12 | 2903.4649 | Integrated induction range/electric oven | 0 | 2460.4649 | 443
| NC CT Electric Z12 O2 | Single Family: New Construction | Gas Option | 12 | 1487.4649 | Integrated electric range & oven | 0 | 1260.4649 | 227
Dryer | Description | Building Type | Fuel Option | Climate Zone | Recommended Budget | Technologies | Demolition | Installation | Retail installer markup
| NC D Gas Z12 | Single Family: New Construction | Gas Option | 12 | 1874.1974 | Gas Dryer | 0 | 1588.1974 | 286
| NC D Electric Z12 O1 | Single Family: New Construction | Electric Option | 12 | 2490.4649 | Heat Pump Dryer | 0 | 2110.4649 | 380
| NC D Electric Z12 O2 | Single Family: New Construction | Electric Option | 12 | 1664.4649 | Electric Resistance Dryer | 0 | 1410.4649 | 254
Please note that climate zone identifiers (e.g. Z3, Z4, Z6, Z9, and Z12) are inherited from the original datasets representing California's climate zones. They are neglected and have no impacts on this Utah-specific cost estimate practice
Please note that the AECOM ID in the summary spreadsheet can be used to locate detailed cost data in AECOM datasets ("Description" column in the Summary table or tab names)

## Cost Assumptions
Zone |  | Labor | OH&P | Design | Market | Retail
3 | Sacramento | 58.8662 | 15% | 12% | 10% | 18%
4 | Sacramento | 58.8662 | 15% | 12% | 10% | 18%
6 | Sacramento | 58.8662 | 15% | 12% | 10% | 18%
9 | Sacramento | 58.8662 | 15% | 12% | 10% | 18%
10 | Sacramento | 58.8662 | 15% | 12% | 10% | 18%
12 | Sacramento | 58.8662 | 15% | 12% | 10% | 18%

## Water and Cooking (hidden)
Wate Heater |  |  | Existing | Gas Option | Electric Option
Single family
|  | New Construction | - | Gas Tankless WH in garage | Heat pump water heater in garage
|  | 1990's | Gas WH with storage in garage | Gas WH with storage in garage | Heat pump water heater in garage
|  | Pre 1978 | Gas WH with storage, inside home | Gas WH with storage, inside home | Heat pump water heater, ducted inside home
Low Rise Multi-family
|  | New Construction | - | Gas tankless WH in outdoor closet | HPWH in outdoor closet
|  | 1990's | Gas WH w/storage, outdoor closet | Gas WH w/storage, outdoor closet | HPWH, ducted, in outdoor closet
|  | Pre 1978 | Gas WH w/storage, outdoor closet | Gas WH w/storage, outdoor closet | HPWH, ducted, inside home
High-Rise Multi-family
|  | New Construction |  | Central Gas WH with storage | Central ASHP with electric resistance condenser air-preheater and large storage tank
|  | Retrofit |  | Central Gas WH with storage | Central ASHP with electric resistance condenser air-preheater and large storage tank
Cookstove |  |  |  |  | Option 1 | Option 2
|  | New Construction |  | Gas/Electric | Induction | Electric Resistance
|  | Retrofit |  | Gas/Electric | Induction | Electric Resistance

## NC CT Gas Z3 (hidden)
Single Family | [7 empty] | Single Family: New Construction
New Construction
Gas Option
3
Demolition
|  | Remove Existing Stove |  |  |  |  | Not required
Labor
Disposal
0
0
| Installation | [5 empty] | 0
|  | Stove, Freestanding |  |  |  |  | 0
|  |  | New Range, Freestanding | 1 | EA | 750 | 750
|  |  | Integrated gas range / gas oven |  |  |  | 0
|  |  | Miscellaneous supplies, trim | 1 | LS | 100 | 100
|  |  | Labor | 2 | HR | 58.8662 | 117.7325
|  | Gas and Electrical Supply |  |  |  |  | 0
|  |  | New electrical circuits to equipment | 1 | EA | 75 | 75
|  |  | Panel and main service modification |  |  |  | Not required
|  |  | Gas supply piping | 50 | LF | 3 | 150
|  |  | Labor | 6 | HR | 58.8662 | 353.1974
1545.9298
|  | Subtotal |  |  |  |  | 1545.9298
0
| Retail installer markup |  |  | 18% |  |  | 278
0
| Recommended Budget | [5 empty] | 1823.9298
0

## NC CT Electric Z3 O1 (hidden)
Single Family | [7 empty] | Single Family: New Construction
New Construction
Gas Option
3
Demolition
|  | Remove Existing Stove |  |  |  |  | Not required
Labor
Disposal
0
0
| Installation | [5 empty] | 0
|  | Stove, Freestanding |  |  |  |  | 0
|  |  | New Range | 1 | EA | 1100 | 1100
|  |  | Integrated induction range/electric oven |  |  |  | 0
|  |  | Miscellaneous supplies, trim | 1 | LS | 100 | 100
|  |  | Labor | 2 | HR | 58.8662 | 117.7325
|  | Gas and Electrical Supply |  |  |  |  | 0
|  |  | New electrical circuits to equipment | 1 | EA | 125 | 125
|  |  | Panel and main service modification |  |  |  | Not required
|  |  | Gas supply piping |  |  |  | Not required
|  |  | Labor | 2 | HR | 58.8662 | 117.7325
1560.4649
|  | Subtotal |  |  |  |  | 1560.4649
0
| Retail installer markup |  |  | 18% |  |  | 281
0
| Recommended Budget | [5 empty] | 1841.4649
0

## NC CT Electric Z3 O2 (hidden)
Single Family | [7 empty] | Single Family: New Construction
New Construction
Gas Option
3
Demolition
|  | Remove Existing Stove |  |  |  |  | Not required
Labor
Disposal
0
0
| Installation | [5 empty] | 0
|  | Stove, Freestanding |  |  |  |  | 0
|  |  | New Range, Freestanding | 1 | EA | 950 | 950
|  |  | Integrated electric range & oven |  |  |  | 0
|  |  | Miscellaneous supplies, trim | 1 | LS | 100 | 100
|  |  | Labor | 2 | HR | 58.8662 | 117.7325
|  | Gas and Electrical Supply |  |  |  |  | 0
|  |  | New electrical circuits to equipment | 1 | EA | 125 | 125
|  |  | Panel and main service modification |  |  |  | Not required
|  |  | Gas supply piping |  |  |  | Not required
|  |  | Labor | 2 | HR | 58.8662 | 117.7325
1410.4649
|  | Subtotal |  |  |  |  | 1410.4649
0
| Retail installer markup |  |  | 18% |  |  | 254
0
| Recommended Budget | [5 empty] | 1664.4649
0

## Retrofit CT Gas Z3 (hidden)
Single Family | [7 empty] | Single Family: New Construction
New Construction
Gas Option
3
Demolition
Remove Existing Stove
|  |  | Labor | 2 | HR | 58.8662 | 117.7325
|  |  | Disposal | 1 | LS | 50 | 50
167.7325
0
| Installation | [5 empty] | 0
|  | Stove, Freestanding |  |  |  |  | 0
|  |  | New Range, Freestanding | 1 | EA | 750 | 750
|  |  | Integrated gas range / gas oven |  |  |  | 0
|  |  | Miscellaneous supplies, trim | 1 | LS | 100 | 100
|  |  | Labor | 2 | HR | 58.8662 | 117.7325
|  | Gas and Electrical Supply |  |  |  |  | 0
|  |  | New electrical circuits to equipment |  |  |  | Existing
|  |  | Panel and main service modification |  |  |  | Not required
|  |  | Gas supply piping |  |  |  | Existing
|  |  | Labor |  |  |  | Existing
967.7325
|  | Subtotal |  |  |  |  | 1135.4649
0
| Retail installer markup |  |  | 18% |  |  | 204
0
| Recommended Budget | [5 empty] | 1339.4649
0

## Retrofit CT Electric Z3 O1 (hidden)
Single Family | [7 empty] | Single Family: New Construction
New Construction
Gas Option
3
Demolition
Remove Existing Stove
|  |  | Labor | 2 | HR | 58.8662 | 117.7325
|  |  | Disposal | 1 | LS | 50 | 50
167.7325
0
| Installation | [5 empty] | 0
|  | Stove, Freestanding |  |  |  |  | 0
|  |  | New Range | 1 | EA | 1100 | 1100
|  |  | Integrated induction range/electric oven |  |  |  | 0
|  |  | Miscellaneous supplies, trim | 1 | LS | 100 | 100
|  |  | Labor | 2 | HR | 58.8662 | 117.7325
|  | Gas and Electrical Supply |  |  |  |  | 0
|  |  | New electrical circuits to equipment | 1 | EA | 125 | 125
|  |  | Panel and main service modification |  |  |  | Not required
|  |  | Gas supply piping |  |  |  | Not required
|  |  | Labor | 2 | HR | 58.8662 | 117.7325
1560.4649
|  | Subtotal |  |  |  |  | 1728.1974
0
| Retail installer markup |  |  | 18% |  |  | 311
0
| Recommended Budget | [5 empty] | 2039.1974
0

## Retrofit CT Electric Z3 O2 (hidden)
Single Family | [7 empty] | Single Family: New Construction
New Construction
Gas Option
3
Demolition
Remove Existing Stove
|  |  | Labor | 2 | HR | 58.8662 | 117.7325
|  |  | Disposal | 1 | LS | 50 | 50
167.7325
0
| Installation | [5 empty] | 0
|  | Stove, Freestanding |  |  |  |  | 0
|  |  | New Range, Freestanding | 1 | EA | 950 | 950
|  |  | Integrated electric range & oven |  |  |  | 0
|  |  | Miscellaneous supplies, trim | 1 | LS | 100 | 100
|  |  | Labor | 2 | HR | 58.8662 | 117.7325
|  | Gas and Electrical Supply |  |  |  |  | 0
|  |  | New electrical circuits to equipment | 1 | EA | 125 | 125
|  |  | Panel and main service modification |  |  |  | Not required
|  |  | Gas supply piping |  |  |  | Not required
|  |  | Labor | 2 | HR | 58.8662 | 117.7325
1410.4649
|  | Subtotal |  |  |  |  | 1578.1974
0
| Retail installer markup |  |  | 18% |  |  | 284
0
| Recommended Budget | [5 empty] | 1862.1974
0

## NC CT Gas Z4 (hidden)
Single Family | [7 empty] | Single Family: New Construction
New Construction
Gas Option
4
Demolition
|  | Remove Existing Stove |  |  |  |  | Not required
Labor
Disposal
0
0
| Installation | [5 empty] | 0
|  | Stove, Freestanding |  |  |  |  | 0
|  |  | New Range, Freestanding | 1 | EA | 750 | 750
|  |  | Integrated gas range / gas oven |  |  |  | 0
|  |  | Miscellaneous supplies, trim | 1 | LS | 100 | 100
|  |  | Labor | 2 | HR | 58.8662 | 117.7325
|  | Gas and Electrical Supply |  |  |  |  | 0
|  |  | New electrical circuits to equipment | 1 | EA | 75 | 75
|  |  | Panel and main service modification |  |  |  | Not required
|  |  | Gas supply piping | 50 | LF | 3 | 150
|  |  | Labor | 6 | HR | 58.8662 | 353.1974
1545.9298
|  | Subtotal |  |  |  |  | 1545.9298
0
| Retail installer markup |  |  | 18% |  |  | 278
0
| Recommended Budget | [5 empty] | 1823.9298
0

## NC CT Electric Z4 O1 (hidden)
Single Family | [7 empty] | Single Family: New Construction
New Construction
Gas Option
4
Demolition
|  | Remove Existing Stove |  |  |  |  | Not required
Labor
Disposal
0
0
| Installation | [5 empty] | 0
|  | Stove, Freestanding |  |  |  |  | 0
|  |  | New Range | 1 | EA | 1100 | 1100
|  |  | Integrated induction range/electric oven |  |  |  | 0
|  |  | Miscellaneous supplies, trim | 1 | LS | 100 | 100
|  |  | Labor | 2 | HR | 58.8662 | 117.7325
|  | Gas and Electrical Supply |  |  |  |  | 0
|  |  | New electrical circuits to equipment | 1 | EA | 125 | 125
|  |  | Panel and main service modification |  |  |  | Not required
|  |  | Gas supply piping |  |  |  | Not required
|  |  | Labor | 2 | HR | 58.8662 | 117.7325
1560.4649
|  | Subtotal |  |  |  |  | 1560.4649
0
| Retail installer markup |  |  | 18% |  |  | 281
0
| Recommended Budget | [5 empty] | 1841.4649
0

## NC CT Electric Z4 O2 (hidden)
Single Family | [7 empty] | Single Family: New Construction
New Construction
Gas Option
4
Demolition
|  | Remove Existing Stove |  |  |  |  | Not required
Labor
Disposal
0
0
| Installation | [5 empty] | 0
|  | Stove, Freestanding |  |  |  |  | 0
|  |  | New Range, Freestanding | 1 | EA | 950 | 950
|  |  | Integrated electric range & oven |  |  |  | 0
|  |  | Miscellaneous supplies, trim | 1 | LS | 100 | 100
|  |  | Labor | 2 | HR | 58.8662 | 117.7325
|  | Gas and Electrical Supply |  |  |  |  | 0
|  |  | New electrical circuits to equipment | 1 | EA | 125 | 125
|  |  | Panel and main service modification |  |  |  | Not required
|  |  | Gas supply piping |  |  |  | Not required
|  |  | Labor | 2 | HR | 58.8662 | 117.7325
1410.4649
|  | Subtotal |  |  |  |  | 1410.4649
0
| Retail installer markup |  |  | 18% |  |  | 254
0
| Recommended Budget | [5 empty] | 1664.4649
0

## Retrofit CT Gas Z4 (hidden)
Single Family | [7 empty] | Single Family: New Construction
New Construction
Gas Option
4
Demolition
Remove Existing Stove
|  |  | Labor | 2 | HR | 58.8662 | 117.7325
|  |  | Disposal | 1 | LS | 50 | 50
167.7325
0
| Installation | [5 empty] | 0
|  | Stove, Freestanding |  |  |  |  | 0
|  |  | New Range, Freestanding | 1 | EA | 750 | 750
|  |  | Integrated gas range / gas oven |  |  |  | 0
|  |  | Miscellaneous supplies, trim | 1 | LS | 100 | 100
|  |  | Labor | 2 | HR | 58.8662 | 117.7325
|  | Gas and Electrical Supply |  |  |  |  | 0
|  |  | New electrical circuits to equipment |  |  |  | Existing
|  |  | Panel and main service modification |  |  |  | Not required
|  |  | Gas supply piping |  |  |  | Existing
|  |  | Labor |  |  |  | Existing
967.7325
|  | Subtotal |  |  |  |  | 1135.4649
0
| Retail installer markup |  |  | 18% |  |  | 204
0
| Recommended Budget | [5 empty] | 1339.4649
0

## Retrofit CT Electric Z4 O1 (hidden)
Single Family | [7 empty] | Single Family: New Construction
New Construction
Gas Option
4
Demolition
Remove Existing Stove
|  |  | Labor | 2 | HR | 58.8662 | 117.7325
|  |  | Disposal | 1 | LS | 50 | 50
167.7325
0
| Installation | [5 empty] | 0
|  | Stove, Freestanding |  |  |  |  | 0
|  |  | New Range | 1 | EA | 1100 | 1100
|  |  | Integrated induction range/electric oven |  |  |  | 0
|  |  | Miscellaneous supplies, trim | 1 | LS | 100 | 100
|  |  | Labor | 2 | HR | 58.8662 | 117.7325
|  | Gas and Electrical Supply |  |  |  |  | 0
|  |  | New electrical circuits to equipment | 1 | EA | 125 | 125
|  |  | Panel and main service modification |  |  |  | Not required
|  |  | Gas supply piping |  |  |  | Not required
|  |  | Labor | 2 | HR | 58.8662 | 117.7325
1560.4649
|  | Subtotal |  |  |  |  | 1728.1974
0
| Retail installer markup |  |  | 18% |  |  | 311
0
| Recommended Budget | [5 empty] | 2039.1974
0

## Retrofit CT Electric Z4 O2 (hidden)
Single Family | [7 empty] | Single Family: New Construction
New Construction
Gas Option
4
Demolition
Remove Existing Stove
|  |  | Labor | 2 | HR | 58.8662 | 117.7325
|  |  | Disposal | 1 | LS | 50 | 50
167.7325
0
| Installation | [5 empty] | 0
|  | Stove, Freestanding |  |  |  |  | 0
|  |  | New Range, Freestanding | 1 | EA | 950 | 950
|  |  | Integrated electric range & oven |  |  |  | 0
|  |  | Miscellaneous supplies, trim | 1 | LS | 100 | 100
|  |  | Labor | 2 | HR | 58.8662 | 117.7325
|  | Gas and Electrical Supply |  |  |  |  | 0
|  |  | New electrical circuits to equipment | 1 | EA | 125 | 125
|  |  | Panel and main service modification |  |  |  | Not required
|  |  | Gas supply piping |  |  |  | Not required
|  |  | Labor | 2 | HR | 58.8662 | 117.7325
1410.4649
|  | Subtotal |  |  |  |  | 1578.1974
0
| Retail installer markup |  |  | 18% |  |  | 284
0
| Recommended Budget | [5 empty] | 1862.1974
0

## NC CT Gas Z6 (hidden)
Single Family | [7 empty] | Single Family: New Construction
New Construction
Gas Option
6
Demolition
|  | Remove Existing Stove |  |  |  |  | Not required
Labor
Disposal
0
0
| Installation | [5 empty] | 0
|  | Stove, Freestanding |  |  |  |  | 0
|  |  | New Range, Freestanding | 1 | EA | 750 | 750
|  |  | Integrated gas range / gas oven |  |  |  | 0
|  |  | Miscellaneous supplies, trim | 1 | LS | 100 | 100
|  |  | Labor | 2 | HR | 58.8662 | 117.7325
|  | Gas and Electrical Supply |  |  |  |  | 0
|  |  | New electrical circuits to equipment | 1 | EA | 75 | 75
|  |  | Panel and main service modification |  |  |  | Not required
|  |  | Gas supply piping | 50 | LF | 3 | 150
|  |  | Labor | 6 | HR | 58.8662 | 353.1974
1545.9298
|  | Subtotal |  |  |  |  | 1545.9298
0
| Retail installer markup |  |  | 18% |  |  | 278
0
| Recommended Budget | [5 empty] | 1823.9298
0

## NC CT Electric Z6 O1 (hidden)
Single Family | [7 empty] | Single Family: New Construction
New Construction
Gas Option
6
Demolition
|  | Remove Existing Stove |  |  |  |  | Not required
Labor
Disposal
0
0
| Installation | [5 empty] | 0
|  | Stove, Freestanding |  |  |  |  | 0
|  |  | New Range | 1 | EA | 1100 | 1100
|  |  | Integrated induction range/electric oven |  |  |  | 0
|  |  | Miscellaneous supplies, trim | 1 | LS | 100 | 100
|  |  | Labor | 2 | HR | 58.8662 | 117.7325
|  | Gas and Electrical Supply |  |  |  |  | 0
|  |  | New electrical circuits to equipment | 1 | EA | 125 | 125
|  |  | Panel and main service modification |  |  |  | Not required
|  |  | Gas supply piping |  |  |  | Not required
|  |  | Labor | 2 | HR | 58.8662 | 117.7325
1560.4649
|  | Subtotal |  |  |  |  | 1560.4649
0
| Retail installer markup |  |  | 18% |  |  | 281
0
| Recommended Budget | [5 empty] | 1841.4649
0

## NC CT Electric Z6 O2 (hidden)
Single Family | [7 empty] | Single Family: New Construction
New Construction
Gas Option
6
Demolition
|  | Remove Existing Stove |  |  |  |  | Not required
Labor
Disposal
0
0
| Installation | [5 empty] | 0
|  | Stove, Freestanding |  |  |  |  | 0
|  |  | New Range, Freestanding | 1 | EA | 950 | 950
|  |  | Integrated electric range & oven |  |  |  | 0
|  |  | Miscellaneous supplies, trim | 1 | LS | 100 | 100
|  |  | Labor | 2 | HR | 58.8662 | 117.7325
|  | Gas and Electrical Supply |  |  |  |  | 0
|  |  | New electrical circuits to equipment | 1 | EA | 125 | 125
|  |  | Panel and main service modification |  |  |  | Not required
|  |  | Gas supply piping |  |  |  | Not required
|  |  | Labor | 2 | HR | 58.8662 | 117.7325
1410.4649
|  | Subtotal |  |  |  |  | 1410.4649
0
| Retail installer markup |  |  | 18% |  |  | 254
0
| Recommended Budget | [5 empty] | 1664.4649
0

## Retrofit CT Gas Z6 (hidden)
Single Family | [7 empty] | Single Family: New Construction
New Construction
Gas Option
6
Demolition
Remove Existing Stove
|  |  | Labor | 2 | HR | 58.8662 | 117.7325
|  |  | Disposal | 1 | LS | 50 | 50
167.7325
0
| Installation | [5 empty] | 0
|  | Stove, Freestanding |  |  |  |  | 0
|  |  | New Range, Freestanding | 1 | EA | 750 | 750
|  |  | Integrated gas range / gas oven |  |  |  | 0
|  |  | Miscellaneous supplies, trim | 1 | LS | 100 | 100
|  |  | Labor | 2 | HR | 58.8662 | 117.7325
|  | Gas and Electrical Supply |  |  |  |  | 0
|  |  | New electrical circuits to equipment |  |  |  | Existing
|  |  | Panel and main service modification |  |  |  | Not required
|  |  | Gas supply piping |  |  |  | Existing
|  |  | Labor |  |  |  | Existing
967.7325
|  | Subtotal |  |  |  |  | 1135.4649
0
| Retail installer markup |  |  | 18% |  |  | 204
0
| Recommended Budget | [5 empty] | 1339.4649
0

## Retrofit CT Electric Z6 O1 (hidden)
Single Family | [7 empty] | Single Family: New Construction
New Construction
Gas Option
6
Demolition
Remove Existing Stove
|  |  | Labor | 2 | HR | 58.8662 | 117.7325
|  |  | Disposal | 1 | LS | 50 | 50
167.7325
0
| Installation | [5 empty] | 0
|  | Stove, Freestanding |  |  |  |  | 0
|  |  | New Range | 1 | EA | 1100 | 1100
|  |  | Integrated induction range/electric oven |  |  |  | 0
|  |  | Miscellaneous supplies, trim | 1 | LS | 100 | 100
|  |  | Labor | 2 | HR | 58.8662 | 117.7325
|  | Gas and Electrical Supply |  |  |  |  | 0
|  |  | New electrical circuits to equipment | 1 | EA | 125 | 125
|  |  | Panel and main service modification |  |  |  | Not required
|  |  | Gas supply piping |  |  |  | Not required
|  |  | Labor | 2 | HR | 58.8662 | 117.7325
1560.4649
|  | Subtotal |  |  |  |  | 1728.1974
0
| Retail installer markup |  |  | 18% |  |  | 311
0
| Recommended Budget | [5 empty] | 2039.1974
0

## Retrofit CT Electric Z6 O2 (hidden)
Single Family | [7 empty] | Single Family: New Construction
New Construction
Gas Option
6
Demolition
Remove Existing Stove
|  |  | Labor | 2 | HR | 58.8662 | 117.7325
|  |  | Disposal | 1 | LS | 50 | 50
167.7325
0
| Installation | [5 empty] | 0
|  | Stove, Freestanding |  |  |  |  | 0
|  |  | New Range, Freestanding | 1 | EA | 950 | 950
|  |  | Integrated electric range & oven |  |  |  | 0
|  |  | Miscellaneous supplies, trim | 1 | LS | 100 | 100
|  |  | Labor | 2 | HR | 58.8662 | 117.7325
|  | Gas and Electrical Supply |  |  |  |  | 0
|  |  | New electrical circuits to equipment | 1 | EA | 125 | 125
|  |  | Panel and main service modification |  |  |  | Not required
|  |  | Gas supply piping |  |  |  | Not required
|  |  | Labor | 2 | HR | 58.8662 | 117.7325
1410.4649
|  | Subtotal |  |  |  |  | 1578.1974
0
| Retail installer markup |  |  | 18% |  |  | 284
0
| Recommended Budget | [5 empty] | 1862.1974
0

## NC CT Gas Z9 (hidden)
Single Family | [7 empty] | Single Family: New Construction
New Construction
Gas Option
9
Demolition
|  | Remove Existing Stove |  |  |  |  | Not required
Labor
Disposal
0
0
| Installation | [5 empty] | 0
|  | Stove, Freestanding |  |  |  |  | 0
|  |  | New Range, Freestanding | 1 | EA | 750 | 750
|  |  | Integrated gas range / gas oven |  |  |  | 0
|  |  | Miscellaneous supplies, trim | 1 | LS | 100 | 100
|  |  | Labor | 2 | HR | 58.8662 | 117.7325
|  | Gas and Electrical Supply |  |  |  |  | 0
|  |  | New electrical circuits to equipment | 1 | EA | 75 | 75
|  |  | Panel and main service modification |  |  |  | Not required
|  |  | Gas supply piping | 50 | LF | 3 | 150
|  |  | Labor | 6 | HR | 58.8662 | 353.1974
1545.9298
|  | Subtotal |  |  |  |  | 1545.9298
0
| Retail installer markup |  |  | 18% |  |  | 278
0
| Recommended Budget | [5 empty] | 1823.9298
0

## NC CT Electric Z9 O1 (hidden)
Single Family | [7 empty] | Single Family: New Construction
New Construction
Gas Option
9
Demolition
|  | Remove Existing Stove |  |  |  |  | Not required
Labor
Disposal
0
0
| Installation | [5 empty] | 0
|  | Stove, Freestanding |  |  |  |  | 0
|  |  | New Range | 1 | EA | 1100 | 1100
|  |  | Integrated induction range/electric oven |  |  |  | 0
|  |  | Miscellaneous supplies, trim | 1 | LS | 100 | 100
|  |  | Labor | 2 | HR | 58.8662 | 117.7325
|  | Gas and Electrical Supply |  |  |  |  | 0
|  |  | New electrical circuits to equipment | 1 | EA | 125 | 125
|  |  | Panel and main service modification |  |  |  | Not required
|  |  | Gas supply piping |  |  |  | Not required
|  |  | Labor | 2 | HR | 58.8662 | 117.7325
1560.4649
|  | Subtotal |  |  |  |  | 1560.4649
0
| Retail installer markup |  |  | 18% |  |  | 281
0
| Recommended Budget | [5 empty] | 1841.4649
0

## NC CT Electric Z9 O2 (hidden)
Single Family | [7 empty] | Single Family: New Construction
New Construction
Gas Option
9
Demolition
|  | Remove Existing Stove |  |  |  |  | Not required
Labor
Disposal
0
0
| Installation | [5 empty] | 0
|  | Stove, Freestanding |  |  |  |  | 0
|  |  | New Range, Freestanding | 1 | EA | 950 | 950
|  |  | Integrated electric range & oven |  |  |  | 0
|  |  | Miscellaneous supplies, trim | 1 | LS | 100 | 100
|  |  | Labor | 2 | HR | 58.8662 | 117.7325
|  | Gas and Electrical Supply |  |  |  |  | 0
|  |  | New electrical circuits to equipment | 1 | EA | 125 | 125
|  |  | Panel and main service modification |  |  |  | Not required
|  |  | Gas supply piping |  |  |  | Not required
|  |  | Labor | 2 | HR | 58.8662 | 117.7325
1410.4649
|  | Subtotal |  |  |  |  | 1410.4649
0
| Retail installer markup |  |  | 18% |  |  | 254
0
| Recommended Budget | [5 empty] | 1664.4649
0

## Retrofit CT Gas Z9 (hidden)
Single Family | [7 empty] | Single Family: New Construction
New Construction
Gas Option
9
Demolition
Remove Existing Stove
|  |  | Labor | 2 | HR | 58.8662 | 117.7325
|  |  | Disposal | 1 | LS | 50 | 50
167.7325
0
| Installation | [5 empty] | 0
|  | Stove, Freestanding |  |  |  |  | 0
|  |  | New Range, Freestanding | 1 | EA | 750 | 750
|  |  | Integrated gas range / gas oven |  |  |  | 0
|  |  | Miscellaneous supplies, trim | 1 | LS | 100 | 100
|  |  | Labor | 2 | HR | 58.8662 | 117.7325
|  | Gas and Electrical Supply |  |  |  |  | 0
|  |  | New electrical circuits to equipment |  |  |  | Existing
|  |  | Panel and main service modification |  |  |  | Not required
|  |  | Gas supply piping |  |  |  | Existing
|  |  | Labor |  |  |  | Existing
967.7325
|  | Subtotal |  |  |  |  | 1135.4649
0
| Retail installer markup |  |  | 18% |  |  | 204
0
| Recommended Budget | [5 empty] | 1339.4649
0

## Retrofit CT Electric Z9 O1 (hidden)
Single Family | [7 empty] | Single Family: New Construction
New Construction
Gas Option
9
Demolition
Remove Existing Stove
|  |  | Labor | 2 | HR | 58.8662 | 117.7325
|  |  | Disposal | 1 | LS | 50 | 50
167.7325
0
| Installation | [5 empty] | 0
|  | Stove, Freestanding |  |  |  |  | 0
|  |  | New Range | 1 | EA | 1100 | 1100
|  |  | Integrated induction range/electric oven |  |  |  | 0
|  |  | Miscellaneous supplies, trim | 1 | LS | 100 | 100
|  |  | Labor | 2 | HR | 58.8662 | 117.7325
|  | Gas and Electrical Supply |  |  |  |  | 0
|  |  | New electrical circuits to equipment | 1 | EA | 125 | 125
|  |  | Panel and main service modification |  |  |  | Not required
|  |  | Gas supply piping |  |  |  | Not required
|  |  | Labor | 2 | HR | 58.8662 | 117.7325
1560.4649
|  | Subtotal |  |  |  |  | 1728.1974
0
| Retail installer markup |  |  | 18% |  |  | 311
0
| Recommended Budget | [5 empty] | 2039.1974
0

## Retrofit CT Electric Z9 O2 (hidden)
Single Family | [7 empty] | Single Family: New Construction
New Construction
Gas Option
9
Demolition
Remove Existing Stove
|  |  | Labor | 2 | HR | 58.8662 | 117.7325
|  |  | Disposal | 1 | LS | 50 | 50
167.7325
0
| Installation | [5 empty] | 0
|  | Stove, Freestanding |  |  |  |  | 0
|  |  | New Range, Freestanding | 1 | EA | 950 | 950
|  |  | Integrated electric range & oven |  |  |  | 0
|  |  | Miscellaneous supplies, trim | 1 | LS | 100 | 100
|  |  | Labor | 2 | HR | 58.8662 | 117.7325
|  | Gas and Electrical Supply |  |  |  |  | 0
|  |  | New electrical circuits to equipment | 1 | EA | 125 | 125
|  |  | Panel and main service modification |  |  |  | Not required
|  |  | Gas supply piping |  |  |  | Not required
|  |  | Labor | 2 | HR | 58.8662 | 117.7325
1410.4649
|  | Subtotal |  |  |  |  | 1578.1974
0
| Retail installer markup |  |  | 18% |  |  | 284
0
| Recommended Budget | [5 empty] | 1862.1974
0

## NC CT Gas Z10 (hidden)
Single Family | [7 empty] | Single Family: New Construction
New Construction
Gas Option
10
Demolition
|  | Remove Existing Stove |  |  |  |  | Not required
Labor
Disposal
0
0
| Installation | [5 empty] | 0
|  | Stove, Freestanding |  |  |  |  | 0
|  |  | New Range, Freestanding | 1 | EA | 750 | 750
|  |  | Integrated gas range / gas oven |  |  |  | 0
|  |  | Miscellaneous supplies, trim | 1 | LS | 100 | 100
|  |  | Labor | 2 | HR | 58.8662 | 117.7325
|  | Gas and Electrical Supply |  |  |  |  | 0
|  |  | New electrical circuits to equipment | 1 | EA | 75 | 75
|  |  | Panel and main service modification |  |  |  | Not required
|  |  | Gas supply piping | 50 | LF | 3 | 150
|  |  | Labor | 6 | HR | 58.8662 | 353.1974
1545.9298
|  | Subtotal |  |  |  |  | 1545.9298
0
| Retail installer markup |  |  | 18% |  |  | 278
0
| Recommended Budget | [5 empty] | 1823.9298
0

## NC CT Electric Z10 O1 (hidden)
Single Family | [7 empty] | Single Family: New Construction
New Construction
Gas Option
10
Demolition
|  | Remove Existing Stove |  |  |  |  | Not required
Labor
Disposal
0
0
| Installation | [5 empty] | 0
|  | Stove, Freestanding |  |  |  |  | 0
|  |  | New Range | 1 | EA | 1100 | 1100
|  |  | Integrated induction range/electric oven |  |  |  | 0
|  |  | Miscellaneous supplies, trim | 1 | LS | 100 | 100
|  |  | Labor | 2 | HR | 58.8662 | 117.7325
|  | Gas and Electrical Supply |  |  |  |  | 0
|  |  | New electrical circuits to equipment | 1 | EA | 125 | 125
|  |  | Panel and main service modification |  |  |  | Not required
|  |  | Gas supply piping |  |  |  | Not required
|  |  | Labor | 2 | HR | 58.8662 | 117.7325
1560.4649
|  | Subtotal |  |  |  |  | 1560.4649
0
| Retail installer markup |  |  | 18% |  |  | 281
0
| Recommended Budget | [5 empty] | 1841.4649
0

## NC CT Electric Z10 O2 (hidden)
Single Family | [7 empty] | Single Family: New Construction
New Construction
Gas Option
10
Demolition
|  | Remove Existing Stove |  |  |  |  | Not required
Labor
Disposal
0
0
| Installation | [5 empty] | 0
|  | Stove, Freestanding |  |  |  |  | 0
|  |  | New Range, Freestanding | 1 | EA | 950 | 950
|  |  | Integrated electric range & oven |  |  |  | 0
|  |  | Miscellaneous supplies, trim | 1 | LS | 100 | 100
|  |  | Labor | 2 | HR | 58.8662 | 117.7325
|  | Gas and Electrical Supply |  |  |  |  | 0
|  |  | New electrical circuits to equipment | 1 | EA | 125 | 125
|  |  | Panel and main service modification |  |  |  | Not required
|  |  | Gas supply piping |  |  |  | Not required
|  |  | Labor | 2 | HR | 58.8662 | 117.7325
1410.4649
|  | Subtotal |  |  |  |  | 1410.4649
0
| Retail installer markup |  |  | 18% |  |  | 254
0
| Recommended Budget | [5 empty] | 1664.4649
0

## Retrofit CT Gas Z10 (hidden)
Single Family | [7 empty] | Single Family: New Construction
New Construction
Gas Option
10
Demolition
Remove Existing Stove
|  |  | Labor | 2 | HR | 58.8662 | 117.7325
|  |  | Disposal | 1 | LS | 50 | 50
167.7325
0
| Installation | [5 empty] | 0
|  | Stove, Freestanding |  |  |  |  | 0
|  |  | New Range, Freestanding | 1 | EA | 750 | 750
|  |  | Integrated gas range / gas oven |  |  |  | 0
|  |  | Miscellaneous supplies, trim | 1 | LS | 100 | 100
|  |  | Labor | 2 | HR | 58.8662 | 117.7325
|  | Gas and Electrical Supply |  |  |  |  | 0
|  |  | New electrical circuits to equipment |  |  |  | Existing
|  |  | Panel and main service modification |  |  |  | Not required
|  |  | Gas supply piping |  |  |  | Existing
|  |  | Labor |  |  |  | Existing
967.7325
|  | Subtotal |  |  |  |  | 1135.4649
0
| Retail installer markup |  |  | 18% |  |  | 204
0
| Recommended Budget | [5 empty] | 1339.4649
0

## Retrofit CT Electric Z10 O1 (hidden)
Single Family | [7 empty] | Single Family: New Construction
New Construction
Gas Option
10
Demolition
Remove Existing Stove
|  |  | Labor | 2 | HR | 58.8662 | 117.7325
|  |  | Disposal | 1 | LS | 50 | 50
167.7325
0
| Installation | [5 empty] | 0
|  | Stove, Freestanding |  |  |  |  | 0
|  |  | New Range | 1 | EA | 1100 | 1100
|  |  | Integrated induction range/electric oven |  |  |  | 0
|  |  | Miscellaneous supplies, trim | 1 | LS | 100 | 100
|  |  | Labor | 2 | HR | 58.8662 | 117.7325
|  | Gas and Electrical Supply |  |  |  |  | 0
|  |  | New electrical circuits to equipment | 1 | EA | 125 | 125
|  |  | Panel and main service modification |  |  |  | Not required
|  |  | Gas supply piping |  |  |  | Not required
|  |  | Labor | 2 | HR | 58.8662 | 117.7325
1560.4649
|  | Subtotal |  |  |  |  | 1728.1974
0
| Retail installer markup |  |  | 18% |  |  | 311
0
| Recommended Budget | [5 empty] | 2039.1974
0

## Retrofit CT Electric Z10 O2 (hidden)
Single Family | [7 empty] | Single Family: New Construction
New Construction
Gas Option
10
Demolition
Remove Existing Stove
|  |  | Labor | 2 | HR | 58.8662 | 117.7325
|  |  | Disposal | 1 | LS | 50 | 50
167.7325
0
| Installation | [5 empty] | 0
|  | Stove, Freestanding |  |  |  |  | 0
|  |  | New Range, Freestanding | 1 | EA | 950 | 950
|  |  | Integrated electric range & oven |  |  |  | 0
|  |  | Miscellaneous supplies, trim | 1 | LS | 100 | 100
|  |  | Labor | 2 | HR | 58.8662 | 117.7325
|  | Gas and Electrical Supply |  |  |  |  | 0
|  |  | New electrical circuits to equipment | 1 | EA | 125 | 125
|  |  | Panel and main service modification |  |  |  | Not required
|  |  | Gas supply piping |  |  |  | Not required
|  |  | Labor | 2 | HR | 58.8662 | 117.7325
1410.4649
|  | Subtotal |  |  |  |  | 1578.1974
0
| Retail installer markup |  |  | 18% |  |  | 284
0
| Recommended Budget | [5 empty] | 1862.1974
0

## NC CT Gas Z12
Single Family | [8 empty] | Single Family: New Construction
New Construction
Gas Option
12
Demolition
|  | Remove Existing Stove |  |  |  |  | Not required
Labor
Disposal
0
0
| Installation | [5 empty] | 0
|  | Stove, Freestanding |  |  |  |  | 0
|  |  | New Range, Freestanding | 1 | EA | 900 | 900 | California Study Equipment Cost | 750
|  |  | Integrated gas range / gas oven |  |  |  | 0 | Ammended Equipment Cost | 900
|  |  | Miscellaneous supplies, trim | 1 | LS | 100 | 100
|  |  | Labor | 2 | HR | 58.8662 | 117.7325 | Sources
|  | Gas and Electrical Supply |  |  |  |  | 0 | GE Gas range ($899): https://www.geappliances.com/appliance/GE-30-Free-Standing-Gas-Range-JGB635REKSS
|  |  | New electrical circuits to equipment | 1 | EA | 75 | 75 | LG Gas Range ($799): https://www.lg.com/us/cooking-appliances/lg-lrgl5821s-gas-range
|  |  | Panel and main service modification |  |  |  | Not required
|  |  | Gas supply piping | 50 | LF | 3 | 150
|  |  | Labor | 6 | HR | 58.8662 | 353.1974
1695.9298
|  | Subtotal |  |  |  |  | 1695.9298
0
| Retail installer markup |  |  | 18% |  |  | 305
0
| Recommended Budget | [5 empty] | 2000.9298
0

## NC CT Electric Z12 O1
Single Family | [8 empty] | Single Family: New Construction
New Construction
Gas Option
12
Demolition
|  | Remove Existing Stove |  |  |  |  | Not required
Labor
Disposal
0
0
| Installation | [5 empty] | 0
|  | Stove, Freestanding |  |  |  |  | 0
|  |  | New Range | 1 | EA | 2000 | 2000 | California Study Equipment Cost | 1100
|  |  | Integrated induction range/electric oven |  |  |  | 0 | Ammended Equipment Cost | 2000
|  |  | Miscellaneous supplies, trim | 1 | LS | 100 | 100
|  |  | Labor | 2 | HR | 58.8662 | 117.7325 | Sources
|  | Gas and Electrical Supply |  |  |  |  | 0 | GE Induction Ranges: https://www.geappliances.com/ge-appliances/kitchen/ranges/electric-ranges/?Cooktop%20Type=Induction
|  |  | New electrical circuits to equipment | 1 | EA | 125 | 125
|  |  | Panel and main service modification |  |  |  | Not required
|  |  | Gas supply piping |  |  |  | Not required
|  |  | Labor | 2 | HR | 58.8662 | 117.7325
2460.4649
|  | Subtotal |  |  |  |  | 2460.4649
0
| Retail installer markup |  |  | 18% |  |  | 443
0
| Recommended Budget | [5 empty] | 2903.4649
0

## NC CT Electric Z12 O2
Single Family | [8 empty] | Single Family: New Construction
New Construction
Gas Option
12
Demolition
|  | Remove Existing Stove |  |  |  |  | Not required
Labor
Disposal
0
0
| Installation | [5 empty] | 0
|  | Stove, Freestanding |  |  |  |  | 0
|  |  | New Range, Freestanding | 1 | EA | 800 | 800 | California Study Equipment Cost | 950
|  |  | Integrated electric range & oven |  |  |  | 0 | Ammended Equipment Cost | 800
|  |  | Miscellaneous supplies, trim | 1 | LS | 100 | 100
|  |  | Labor | 2 | HR | 58.8662 | 117.7325 | Sources
|  | Gas and Electrical Supply |  |  |  |  | 0 | GE Electric range ($799): https://www.geappliances.com/appliance/GE-30-Free-Standing-Electric-Range-JB645RKSS
|  |  | New electrical circuits to equipment | 1 | EA | 125 | 125 | LG Electric Range ($699): https://www.lg.com/us/cooking-appliances/lg-lrel6321s-electric-range
|  |  | Panel and main service modification |  |  |  | Not required
|  |  | Gas supply piping |  |  |  | Not required
|  |  | Labor | 2 | HR | 58.8662 | 117.7325
1260.4649
|  | Subtotal |  |  |  |  | 1260.4649
0
| Retail installer markup |  |  | 18% |  |  | 227
0
| Recommended Budget | [5 empty] | 1487.4649
0

## Retrofit CT Gas Z12 (hidden)
Single Family | [7 empty] | Single Family: New Construction
New Construction
Gas Option
12
Demolition
Remove Existing Stove
|  |  | Labor | 2 | HR | 58.8662 | 117.7325
|  |  | Disposal | 1 | LS | 50 | 50
167.7325
0
| Installation | [5 empty] | 0
|  | Stove, Freestanding |  |  |  |  | 0
|  |  | New Range, Freestanding | 1 | EA | 750 | 750
|  |  | Integrated gas range / gas oven |  |  |  | 0
|  |  | Miscellaneous supplies, trim | 1 | LS | 100 | 100
|  |  | Labor | 2 | HR | 58.8662 | 117.7325
|  | Gas and Electrical Supply |  |  |  |  | 0
|  |  | New electrical circuits to equipment |  |  |  | Existing
|  |  | Panel and main service modification |  |  |  | Not required
|  |  | Gas supply piping |  |  |  | Existing
|  |  | Labor |  |  |  | Existing
967.7325
|  | Subtotal |  |  |  |  | 1135.4649
0
| Retail installer markup |  |  | 18% |  |  | 204
0
| Recommended Budget | [5 empty] | 1339.4649
0

## Retrofit CT Electric Z12 O1 (hidden)
Single Family | [7 empty] | Single Family: New Construction
New Construction
Gas Option
12
Demolition
Remove Existing Stove
|  |  | Labor | 2 | HR | 58.8662 | 117.7325
|  |  | Disposal | 1 | LS | 50 | 50
167.7325
0
| Installation | [5 empty] | 0
|  | Stove, Freestanding |  |  |  |  | 0
|  |  | New Range | 1 | EA | 1100 | 1100
|  |  | Integrated induction range/electric oven |  |  |  | 0
|  |  | Miscellaneous supplies, trim | 1 | LS | 100 | 100
|  |  | Labor | 2 | HR | 58.8662 | 117.7325
|  | Gas and Electrical Supply |  |  |  |  | 0
|  |  | New electrical circuits to equipment | 1 | EA | 125 | 125
|  |  | Panel and main service modification |  |  |  | Not required
|  |  | Gas supply piping |  |  |  | Not required
|  |  | Labor | 2 | HR | 58.8662 | 117.7325
1560.4649
|  | Subtotal |  |  |  |  | 1728.1974
0
| Retail installer markup |  |  | 18% |  |  | 311
0
| Recommended Budget | [5 empty] | 2039.1974
0

## Retrofit CT Electric Z12 O2 (hidden)
Single Family | [7 empty] | Single Family: New Construction
New Construction
Gas Option
12
Demolition
Remove Existing Stove
|  |  | Labor | 2 | HR | 58.8662 | 117.7325
|  |  | Disposal | 1 | LS | 50 | 50
167.7325
0
| Installation | [5 empty] | 0
|  | Stove, Freestanding |  |  |  |  | 0
|  |  | New Range, Freestanding | 1 | EA | 950 | 950
|  |  | Integrated electric range & oven |  |  |  | 0
|  |  | Miscellaneous supplies, trim | 1 | LS | 100 | 100
|  |  | Labor | 2 | HR | 58.8662 | 117.7325
|  | Gas and Electrical Supply |  |  |  |  | 0
|  |  | New electrical circuits to equipment | 1 | EA | 125 | 125
|  |  | Panel and main service modification |  |  |  | Not required
|  |  | Gas supply piping |  |  |  | Not required
|  |  | Labor | 2 | HR | 58.8662 | 117.7325
1410.4649
|  | Subtotal |  |  |  |  | 1578.1974
0
| Retail installer markup |  |  | 18% |  |  | 284
0
| Recommended Budget | [5 empty] | 1862.1974
0

## NC D Gas Z3 (hidden)
Single Family | [7 empty] | Single Family: New Construction
New Construction
Gas Option
3
Demolition
|  | Remove Existing Dryer |  |  |  |  | Not required
Labor
Disposal
0
0
| Installation | [5 empty] | 0
|  | Drier |  |  |  |  | 0
|  |  | New Dryer | 1 | EA | 850 | 850
|  |  | Gas Dryer |  |  |  | 0
|  |  | Miscellaneous supplies | 1 | LS | 250 | 250
|  |  | Labor | 2 | HR | 58.8662 | 117.7325
|  | Gas and Electrical Supply |  |  |  |  | 0
|  |  | New electrical circuits to equipment | 1 | EA | 75 | 75
|  |  | Panel and main service modification |  |  |  | Not required
|  |  | Gas supply piping | 20 | LF | 3 | 60
|  |  | Labor | 4 | HR | 58.8662 | 235.4649
1588.1974
|  | Subtotal |  |  |  |  | 1588.1974
0
| Retail installer markup |  |  | 18% |  |  | 286
0
| Recommended Budget | [5 empty] | 1874.1974
0

## NC D Electric Z3 O1 (hidden)
Single Family | [7 empty] | Single Family: New Construction
New Construction
Electric Option
3
Demolition
|  | Remove Existing Dryer |  |  |  |  | Not required
Labor
Disposal
0
0
| Installation | [5 empty] | 0
|  | Drier |  |  |  |  | 0
|  |  | New Dryer | 1 | EA | 1500 | 1500
|  |  | Heat Pump Dryer |  |  |  | 0
|  |  | Miscellaneous supplies | 1 | LS | 250 | 250
|  |  | Labor | 2 | HR | 58.8662 | 117.7325
|  | Gas and Electrical Supply |  |  |  |  | 0
|  |  | New electrical circuits to equipment | 1 | EA | 125 | 125
|  |  | Panel and main service modification |  |  |  | Not required
|  |  | Gas supply piping |  |  |  | Not required
|  |  | Labor | 2 | HR | 58.8662 | 117.7325
2110.4649
|  | Subtotal |  |  |  |  | 2110.4649
0
| Retail installer markup |  |  | 18% |  |  | 380
0
| Recommended Budget | [5 empty] | 2490.4649
0

## NC D Electric Z3 O2 (hidden)
Single Family | [7 empty] | Single Family: New Construction
New Construction
Electric Option
3
Demolition
|  | Remove Existing Dryer |  |  |  |  | Not required
Labor
Disposal
0
0
| Installation | [5 empty] | 0
|  | Drier |  |  |  |  | 0
|  |  | New Dryer | 1 | EA | 800 | 800
|  |  | Electric Resistance Dryer |  |  |  | 0
|  |  | Miscellaneous supplies | 1 | LS | 250 | 250
|  |  | Labor | 2 | HR | 58.8662 | 117.7325
|  | Gas and Electrical Supply |  |  |  |  | 0
|  |  | New electrical circuits to equipment | 1 | EA | 125 | 125
|  |  | Panel and main service modification |  |  |  | Not required
|  |  | Gas supply piping |  |  |  | Not required
|  |  | Labor | 2 | HR | 58.8662 | 117.7325
1410.4649
|  | Subtotal |  |  |  |  | 1410.4649
0
| Retail installer markup |  |  | 18% |  |  | 254
0
| Recommended Budget | [5 empty] | 1664.4649
0

## Retrofit D Gas Z3 (hidden)
Single Family | [7 empty] | Single Family: Retrofit
Retrofit
Gas Option
3
Demolition
Remove Existing Dryer
|  |  | Labor | 2 | HR | 58.8662 | 117.7325
|  |  | Disposal | 1 | LS | 50 | 50
167.7325
0
| Installation | [5 empty] | 0
|  | Drier |  |  |  |  | 0
|  |  | New Dryer | 1 | EA | 850 | 850
|  |  | Gas Dryer |  |  |  | 0
|  |  | Miscellaneous supplies | 1 | LS | 250 | 250
|  |  | Labor | 2 | HR | 58.8662 | 117.7325
|  | Gas and Electrical Supply |  |  |  |  | 0
|  |  | New electrical circuits to equipment |  |  |  | Existing
|  |  | Panel and main service modification |  |  |  | Not required
|  |  | Gas supply piping |  |  |  | Existing
|  |  | Labor |  |  |  | Existing
1217.7325
|  | Subtotal |  |  |  |  | 1385.4649
0
| Retail installer markup |  |  | 18% |  |  | 249
0
| Recommended Budget | [5 empty] | 1634.4649
0

## Retrofit D Electric Z3 O1 (hidden)
Single Family | [7 empty] | Single Family: Retrofit
Retrofit
Electric Option
3
Demolition
Remove Existing Dryer
|  |  | Labor | 2 | HR | 58.8662 | 117.7325
|  |  | Disposal | 1 | LS | 50 | 50
167.7325
0
| Installation | [5 empty] | 0
|  | Drier |  |  |  |  | 0
|  |  | New Dryer | 1 | EA | 1500 | 1500
|  |  | Heat Pump Dryer |  |  |  | 0
|  |  | Miscellaneous supplies | 1 | LS | 250 | 250
|  |  | Labor | 2 | HR | 58.8662 | 117.7325
|  | Gas and Electrical Supply |  |  |  |  | 0
|  |  | New electrical circuits to equipment | 1 | EA | 125 | 125
|  |  | Panel and main service modification |  |  |  | Not required
|  |  | Gas supply piping |  |  |  | Not required
|  |  | Labor | 2 | HR | 58.8662 | 117.7325
2110.4649
|  | Subtotal |  |  |  |  | 2278.1974
0
| Retail installer markup |  |  | 18% |  |  | 410
0
| Recommended Budget | [5 empty] | 2688.1974
0

## Retrofit D Electric Z3 O2 (hidden)
Single Family | [7 empty] | Single Family: Retrofit
Retrofit
Electric Option
3
Demolition
Remove Existing Dryer
|  |  | Labor | 2 | HR | 58.8662 | 117.7325
|  |  | Disposal | 1 | LS | 50 | 50
167.7325
0
| Installation | [5 empty] | 0
|  | Drier |  |  |  |  | 0
|  |  | New Dryer | 1 | EA | 800 | 800
|  |  | Electric Resistance Dryer |  |  |  | 0
|  |  | Miscellaneous supplies | 1 | LS | 250 | 250
|  |  | Labor | 2 | HR | 58.8662 | 117.7325
|  | Gas and Electrical Supply |  |  |  |  | 0
|  |  | New electrical circuits to equipment | 1 | EA | 125 | 125
|  |  | Panel and main service modification |  |  |  | Not required
|  |  | Gas supply piping |  |  |  | Not required
|  |  | Labor | 2 | HR | 58.8662 | 117.7325
1410.4649
|  | Subtotal |  |  |  |  | 1578.1974
0
| Retail installer markup |  |  | 18% |  |  | 284
0
| Recommended Budget | [5 empty] | 1862.1974
0

## NC D Gas Z4 (hidden)
Single Family | [7 empty] | Single Family: New Construction
New Construction
Gas Option
4
Demolition
|  | Remove Existing Dryer |  |  |  |  | Not required
Labor
Disposal
0
0
| Installation | [5 empty] | 0
|  | Drier |  |  |  |  | 0
|  |  | New Dryer | 1 | EA | 850 | 850
|  |  | Gas Dryer |  |  |  | 0
|  |  | Miscellaneous supplies | 1 | LS | 250 | 250
|  |  | Labor | 2 | HR | 58.8662 | 117.7325
|  | Gas and Electrical Supply |  |  |  |  | 0
|  |  | New electrical circuits to equipment | 1 | EA | 75 | 75
|  |  | Panel and main service modification |  |  |  | Not required
|  |  | Gas supply piping | 20 | LF | 3 | 60
|  |  | Labor | 4 | HR | 58.8662 | 235.4649
1588.1974
|  | Subtotal |  |  |  |  | 1588.1974
0
| Retail installer markup |  |  | 18% |  |  | 286
0
| Recommended Budget | [5 empty] | 1874.1974
0

## NC D Electric Z4 O1 (hidden)
Single Family | [7 empty] | Single Family: New Construction
New Construction
Electric Option
4
Demolition
|  | Remove Existing Dryer |  |  |  |  | Not required
Labor
Disposal
0
0
| Installation | [5 empty] | 0
|  | Drier |  |  |  |  | 0
|  |  | New Dryer | 1 | EA | 1500 | 1500
|  |  | Heat Pump Dryer |  |  |  | 0
|  |  | Miscellaneous supplies | 1 | LS | 250 | 250
|  |  | Labor | 2 | HR | 58.8662 | 117.7325
|  | Gas and Electrical Supply |  |  |  |  | 0
|  |  | New electrical circuits to equipment | 1 | EA | 125 | 125
|  |  | Panel and main service modification |  |  |  | Not required
|  |  | Gas supply piping |  |  |  | Not required
|  |  | Labor | 2 | HR | 58.8662 | 117.7325
2110.4649
|  | Subtotal |  |  |  |  | 2110.4649
0
| Retail installer markup |  |  | 18% |  |  | 380
0
| Recommended Budget | [5 empty] | 2490.4649
0

## NC D Electric Z4 O2 (hidden)
Single Family | [7 empty] | Single Family: New Construction
New Construction
Electric Option
4
Demolition
|  | Remove Existing Dryer |  |  |  |  | Not required
Labor
Disposal
0
0
| Installation | [5 empty] | 0
|  | Drier |  |  |  |  | 0
|  |  | New Dryer | 1 | EA | 800 | 800
|  |  | Electric Resistance Dryer |  |  |  | 0
|  |  | Miscellaneous supplies | 1 | LS | 250 | 250
|  |  | Labor | 2 | HR | 58.8662 | 117.7325
|  | Gas and Electrical Supply |  |  |  |  | 0
|  |  | New electrical circuits to equipment | 1 | EA | 125 | 125
|  |  | Panel and main service modification |  |  |  | Not required
|  |  | Gas supply piping |  |  |  | Not required
|  |  | Labor | 2 | HR | 58.8662 | 117.7325
1410.4649
|  | Subtotal |  |  |  |  | 1410.4649
0
| Retail installer markup |  |  | 18% |  |  | 254
0
| Recommended Budget | [5 empty] | 1664.4649
0

## Retrofit D Gas Z4 (hidden)
Single Family | [7 empty] | Single Family: Retrofit
Retrofit
Gas Option
4
Demolition
Remove Existing Dryer
|  |  | Labor | 2 | HR | 58.8662 | 117.7325
|  |  | Disposal | 1 | LS | 50 | 50
167.7325
0
| Installation | [5 empty] | 0
|  | Drier |  |  |  |  | 0
|  |  | New Dryer | 1 | EA | 850 | 850
|  |  | Gas Dryer |  |  |  | 0
|  |  | Miscellaneous supplies | 1 | LS | 250 | 250
|  |  | Labor | 2 | HR | 58.8662 | 117.7325
|  | Gas and Electrical Supply |  |  |  |  | 0
|  |  | New electrical circuits to equipment |  |  |  | Existing
|  |  | Panel and main service modification |  |  |  | Not required
|  |  | Gas supply piping |  |  |  | Existing
|  |  | Labor |  |  |  | Existing
1217.7325
|  | Subtotal |  |  |  |  | 1385.4649
0
| Retail installer markup |  |  | 18% |  |  | 249
0
| Recommended Budget | [5 empty] | 1634.4649
0

## Retrofit D Electric Z4 O1 (hidden)
Single Family | [7 empty] | Single Family: Retrofit
Retrofit
Electric Option
4
Demolition
Remove Existing Dryer
|  |  | Labor | 2 | HR | 58.8662 | 117.7325
|  |  | Disposal | 1 | LS | 50 | 50
167.7325
0
| Installation | [5 empty] | 0
|  | Drier |  |  |  |  | 0
|  |  | New Dryer | 1 | EA | 1500 | 1500
|  |  | Heat Pump Dryer |  |  |  | 0
|  |  | Miscellaneous supplies | 1 | LS | 250 | 250
|  |  | Labor | 2 | HR | 58.8662 | 117.7325
|  | Gas and Electrical Supply |  |  |  |  | 0
|  |  | New electrical circuits to equipment | 1 | EA | 125 | 125
|  |  | Panel and main service modification |  |  |  | Not required
|  |  | Gas supply piping |  |  |  | Not required
|  |  | Labor | 2 | HR | 58.8662 | 117.7325
2110.4649
|  | Subtotal |  |  |  |  | 2278.1974
0
| Retail installer markup |  |  | 18% |  |  | 410
0
| Recommended Budget | [5 empty] | 2688.1974
0

## Retrofit D Electric Z4 O2 (hidden)
Single Family | [7 empty] | Single Family: Retrofit
Retrofit
Electric Option
4
Demolition
Remove Existing Dryer
|  |  | Labor | 2 | HR | 58.8662 | 117.7325
|  |  | Disposal | 1 | LS | 50 | 50
167.7325
0
| Installation | [5 empty] | 0
|  | Drier |  |  |  |  | 0
|  |  | New Dryer | 1 | EA | 800 | 800
|  |  | Electric Resistance Dryer |  |  |  | 0
|  |  | Miscellaneous supplies | 1 | LS | 250 | 250
|  |  | Labor | 2 | HR | 58.8662 | 117.7325
|  | Gas and Electrical Supply |  |  |  |  | 0
|  |  | New electrical circuits to equipment | 1 | EA | 125 | 125
|  |  | Panel and main service modification |  |  |  | Not required
|  |  | Gas supply piping |  |  |  | Not required
|  |  | Labor | 2 | HR | 58.8662 | 117.7325
1410.4649
|  | Subtotal |  |  |  |  | 1578.1974
0
| Retail installer markup |  |  | 18% |  |  | 284
0
| Recommended Budget | [5 empty] | 1862.1974
0

## NC D Gas Z6 (hidden)
Single Family | [7 empty] | Single Family: New Construction
New Construction
Gas Option
6
Demolition
|  | Remove Existing Dryer |  |  |  |  | Not required
Labor
Disposal
0
0
| Installation | [5 empty] | 0
|  | Drier |  |  |  |  | 0
|  |  | New Dryer | 1 | EA | 850 | 850
|  |  | Gas Dryer |  |  |  | 0
|  |  | Miscellaneous supplies | 1 | LS | 250 | 250
|  |  | Labor | 2 | HR | 58.8662 | 117.7325
|  | Gas and Electrical Supply |  |  |  |  | 0
|  |  | New electrical circuits to equipment | 1 | EA | 75 | 75
|  |  | Panel and main service modification |  |  |  | Not required
|  |  | Gas supply piping | 20 | LF | 3 | 60
|  |  | Labor | 4 | HR | 58.8662 | 235.4649
1588.1974
|  | Subtotal |  |  |  |  | 1588.1974
0
| Retail installer markup |  |  | 18% |  |  | 286
0
| Recommended Budget | [5 empty] | 1874.1974
0

## NC D Electric Z6 O1 (hidden)
Single Family | [7 empty] | Single Family: New Construction
New Construction
Electric Option
6
Demolition
|  | Remove Existing Dryer |  |  |  |  | Not required
Labor
Disposal
0
0
| Installation | [5 empty] | 0
|  | Drier |  |  |  |  | 0
|  |  | New Dryer | 1 | EA | 1500 | 1500
|  |  | Heat Pump Dryer |  |  |  | 0
|  |  | Miscellaneous supplies | 1 | LS | 250 | 250
|  |  | Labor | 2 | HR | 58.8662 | 117.7325
|  | Gas and Electrical Supply |  |  |  |  | 0
|  |  | New electrical circuits to equipment | 1 | EA | 125 | 125
|  |  | Panel and main service modification |  |  |  | Not required
|  |  | Gas supply piping |  |  |  | Not required
|  |  | Labor | 2 | HR | 58.8662 | 117.7325
2110.4649
|  | Subtotal |  |  |  |  | 2110.4649
0
| Retail installer markup |  |  | 18% |  |  | 380
0
| Recommended Budget | [5 empty] | 2490.4649
0

## NC D Electric Z6 O2 (hidden)
Single Family | [7 empty] | Single Family: New Construction
New Construction
Electric Option
6
Demolition
|  | Remove Existing Dryer |  |  |  |  | Not required
Labor
Disposal
0
0
| Installation | [5 empty] | 0
|  | Drier |  |  |  |  | 0
|  |  | New Dryer | 1 | EA | 800 | 800
|  |  | Electric Resistance Dryer |  |  |  | 0
|  |  | Miscellaneous supplies | 1 | LS | 250 | 250
|  |  | Labor | 2 | HR | 58.8662 | 117.7325
|  | Gas and Electrical Supply |  |  |  |  | 0
|  |  | New electrical circuits to equipment | 1 | EA | 125 | 125
|  |  | Panel and main service modification |  |  |  | Not required
|  |  | Gas supply piping |  |  |  | Not required
|  |  | Labor | 2 | HR | 58.8662 | 117.7325
1410.4649
|  | Subtotal |  |  |  |  | 1410.4649
0
| Retail installer markup |  |  | 18% |  |  | 254
0
| Recommended Budget | [5 empty] | 1664.4649
0

## Retrofit D Gas Z6 (hidden)
Single Family | [7 empty] | Single Family: Retrofit
Retrofit
Gas Option
6
Demolition
Remove Existing Dryer
|  |  | Labor | 2 | HR | 58.8662 | 117.7325
|  |  | Disposal | 1 | LS | 50 | 50
167.7325
0
| Installation | [5 empty] | 0
|  | Drier |  |  |  |  | 0
|  |  | New Dryer | 1 | EA | 850 | 850
|  |  | Gas Dryer |  |  |  | 0
|  |  | Miscellaneous supplies | 1 | LS | 250 | 250
|  |  | Labor | 2 | HR | 58.8662 | 117.7325
|  | Gas and Electrical Supply |  |  |  |  | 0
|  |  | New electrical circuits to equipment |  |  |  | Existing
|  |  | Panel and main service modification |  |  |  | Not required
|  |  | Gas supply piping |  |  |  | Existing
|  |  | Labor |  |  |  | Existing
1217.7325
|  | Subtotal |  |  |  |  | 1385.4649
0
| Retail installer markup |  |  | 18% |  |  | 249
0
| Recommended Budget | [5 empty] | 1634.4649
0

## Retrofit D Electric Z6 O1 (hidden)
Single Family | [7 empty] | Single Family: Retrofit
Retrofit
Electric Option
6
Demolition
Remove Existing Dryer
|  |  | Labor | 2 | HR | 58.8662 | 117.7325
|  |  | Disposal | 1 | LS | 50 | 50
167.7325
0
| Installation | [5 empty] | 0
|  | Drier |  |  |  |  | 0
|  |  | New Dryer | 1 | EA | 1500 | 1500
|  |  | Heat Pump Dryer |  |  |  | 0
|  |  | Miscellaneous supplies | 1 | LS | 250 | 250
|  |  | Labor | 2 | HR | 58.8662 | 117.7325
|  | Gas and Electrical Supply |  |  |  |  | 0
|  |  | New electrical circuits to equipment | 1 | EA | 125 | 125
|  |  | Panel and main service modification |  |  |  | Not required
|  |  | Gas supply piping |  |  |  | Not required
|  |  | Labor | 2 | HR | 58.8662 | 117.7325
2110.4649
|  | Subtotal |  |  |  |  | 2278.1974
0
| Retail installer markup |  |  | 18% |  |  | 410
0
| Recommended Budget | [5 empty] | 2688.1974
0

## Retrofit D Electric Z6 O2 (hidden)
Single Family | [7 empty] | Single Family: Retrofit
Retrofit
Electric Option
6
Demolition
Remove Existing Dryer
|  |  | Labor | 2 | HR | 58.8662 | 117.7325
|  |  | Disposal | 1 | LS | 50 | 50
167.7325
0
| Installation | [5 empty] | 0
|  | Drier |  |  |  |  | 0
|  |  | New Dryer | 1 | EA | 800 | 800
|  |  | Electric Resistance Dryer |  |  |  | 0
|  |  | Miscellaneous supplies | 1 | LS | 250 | 250
|  |  | Labor | 2 | HR | 58.8662 | 117.7325
|  | Gas and Electrical Supply |  |  |  |  | 0
|  |  | New electrical circuits to equipment | 1 | EA | 125 | 125
|  |  | Panel and main service modification |  |  |  | Not required
|  |  | Gas supply piping |  |  |  | Not required
|  |  | Labor | 2 | HR | 58.8662 | 117.7325
1410.4649
|  | Subtotal |  |  |  |  | 1578.1974
0
| Retail installer markup |  |  | 18% |  |  | 284
0
| Recommended Budget | [5 empty] | 1862.1974
0

## NC D Gas Z9 (hidden)
Single Family | [7 empty] | Single Family: New Construction
New Construction
Gas Option
9
Demolition
|  | Remove Existing Dryer |  |  |  |  | Not required
Labor
Disposal
0
0
| Installation | [5 empty] | 0
|  | Drier |  |  |  |  | 0
|  |  | New Dryer | 1 | EA | 850 | 850
|  |  | Gas Dryer |  |  |  | 0
|  |  | Miscellaneous supplies | 1 | LS | 250 | 250
|  |  | Labor | 2 | HR | 58.8662 | 117.7325
|  | Gas and Electrical Supply |  |  |  |  | 0
|  |  | New electrical circuits to equipment | 1 | EA | 75 | 75
|  |  | Panel and main service modification |  |  |  | Not required
|  |  | Gas supply piping | 20 | LF | 3 | 60
|  |  | Labor | 4 | HR | 58.8662 | 235.4649
1588.1974
|  | Subtotal |  |  |  |  | 1588.1974
0
| Retail installer markup |  |  | 18% |  |  | 286
0
| Recommended Budget | [5 empty] | 1874.1974
0

## NC D Electric Z9 O1 (hidden)
Single Family | [7 empty] | Single Family: New Construction
New Construction
Electric Option
9
Demolition
|  | Remove Existing Dryer |  |  |  |  | Not required
Labor
Disposal
0
0
| Installation | [5 empty] | 0
|  | Drier |  |  |  |  | 0
|  |  | New Dryer | 1 | EA | 1500 | 1500
|  |  | Heat Pump Dryer |  |  |  | 0
|  |  | Miscellaneous supplies | 1 | LS | 250 | 250
|  |  | Labor | 2 | HR | 58.8662 | 117.7325
|  | Gas and Electrical Supply |  |  |  |  | 0
|  |  | New electrical circuits to equipment | 1 | EA | 125 | 125
|  |  | Panel and main service modification |  |  |  | Not required
|  |  | Gas supply piping |  |  |  | Not required
|  |  | Labor | 2 | HR | 58.8662 | 117.7325
2110.4649
|  | Subtotal |  |  |  |  | 2110.4649
0
| Retail installer markup |  |  | 18% |  |  | 380
0
| Recommended Budget | [5 empty] | 2490.4649
0

## NC D Electric Z9 O2 (hidden)
Single Family | [7 empty] | Single Family: New Construction
New Construction
Electric Option
9
Demolition
|  | Remove Existing Dryer |  |  |  |  | Not required
Labor
Disposal
0
0
| Installation | [5 empty] | 0
|  | Drier |  |  |  |  | 0
|  |  | New Dryer | 1 | EA | 800 | 800
|  |  | Electric Resistance Dryer |  |  |  | 0
|  |  | Miscellaneous supplies | 1 | LS | 250 | 250
|  |  | Labor | 2 | HR | 58.8662 | 117.7325
|  | Gas and Electrical Supply |  |  |  |  | 0
|  |  | New electrical circuits to equipment | 1 | EA | 125 | 125
|  |  | Panel and main service modification |  |  |  | Not required
|  |  | Gas supply piping |  |  |  | Not required
|  |  | Labor | 2 | HR | 58.8662 | 117.7325
1410.4649
|  | Subtotal |  |  |  |  | 1410.4649
0
| Retail installer markup |  |  | 18% |  |  | 254
0
| Recommended Budget | [5 empty] | 1664.4649
0

## Retrofit D Gas Z9 (hidden)
Single Family | [7 empty] | Single Family: Retrofit
Retrofit
Gas Option
9
Demolition
Remove Existing Dryer
|  |  | Labor | 2 | HR | 58.8662 | 117.7325
|  |  | Disposal | 1 | LS | 50 | 50
167.7325
0
| Installation | [5 empty] | 0
|  | Drier |  |  |  |  | 0
|  |  | New Dryer | 1 | EA | 850 | 850
|  |  | Gas Dryer |  |  |  | 0
|  |  | Miscellaneous supplies | 1 | LS | 250 | 250
|  |  | Labor | 2 | HR | 58.8662 | 117.7325
|  | Gas and Electrical Supply |  |  |  |  | 0
|  |  | New electrical circuits to equipment |  |  |  | Existing
|  |  | Panel and main service modification |  |  |  | Not required
|  |  | Gas supply piping |  |  |  | Existing
|  |  | Labor |  |  |  | Existing
1217.7325
|  | Subtotal |  |  |  |  | 1385.4649
0
| Retail installer markup |  |  | 18% |  |  | 249
0
| Recommended Budget | [5 empty] | 1634.4649
0

## Retrofit D Electric Z9 O1 (hidden)
Single Family | [7 empty] | Single Family: Retrofit
Retrofit
Electric Option
9
Demolition
Remove Existing Dryer
|  |  | Labor | 2 | HR | 58.8662 | 117.7325
|  |  | Disposal | 1 | LS | 50 | 50
167.7325
0
| Installation | [5 empty] | 0
|  | Drier |  |  |  |  | 0
|  |  | New Dryer | 1 | EA | 1500 | 1500
|  |  | Heat Pump Dryer |  |  |  | 0
|  |  | Miscellaneous supplies | 1 | LS | 250 | 250
|  |  | Labor | 2 | HR | 58.8662 | 117.7325
|  | Gas and Electrical Supply |  |  |  |  | 0
|  |  | New electrical circuits to equipment | 1 | EA | 125 | 125
|  |  | Panel and main service modification |  |  |  | Not required
|  |  | Gas supply piping |  |  |  | Not required
|  |  | Labor | 2 | HR | 58.8662 | 117.7325
2110.4649
|  | Subtotal |  |  |  |  | 2278.1974
0
| Retail installer markup |  |  | 18% |  |  | 410
0
| Recommended Budget | [5 empty] | 2688.1974
0

## Retrofit D Electric Z9 O2 (hidden)
Single Family | [7 empty] | Single Family: Retrofit
Retrofit
Electric Option
9
Demolition
Remove Existing Dryer
|  |  | Labor | 2 | HR | 58.8662 | 117.7325
|  |  | Disposal | 1 | LS | 50 | 50
167.7325
0
| Installation | [5 empty] | 0
|  | Drier |  |  |  |  | 0
|  |  | New Dryer | 1 | EA | 800 | 800
|  |  | Electric Resistance Dryer |  |  |  | 0
|  |  | Miscellaneous supplies | 1 | LS | 250 | 250
|  |  | Labor | 2 | HR | 58.8662 | 117.7325
|  | Gas and Electrical Supply |  |  |  |  | 0
|  |  | New electrical circuits to equipment | 1 | EA | 125 | 125
|  |  | Panel and main service modification |  |  |  | Not required
|  |  | Gas supply piping |  |  |  | Not required
|  |  | Labor | 2 | HR | 58.8662 | 117.7325
1410.4649
|  | Subtotal |  |  |  |  | 1578.1974
0
| Retail installer markup |  |  | 18% |  |  | 284
0
| Recommended Budget | [5 empty] | 1862.1974
0

## NC D Gas Z10 (hidden)
Single Family | [7 empty] | Single Family: New Construction
New Construction
Gas Option
10
Demolition
|  | Remove Existing Dryer |  |  |  |  | Not required
Labor
Disposal
0
0
| Installation | [5 empty] | 0
|  | Drier |  |  |  |  | 0
|  |  | New Dryer | 1 | EA | 850 | 850
|  |  | Gas Dryer |  |  |  | 0
|  |  | Miscellaneous supplies | 1 | LS | 250 | 250
|  |  | Labor | 2 | HR | 58.8662 | 117.7325
|  | Gas and Electrical Supply |  |  |  |  | 0
|  |  | New electrical circuits to equipment | 1 | EA | 75 | 75
|  |  | Panel and main service modification |  |  |  | Not required
|  |  | Gas supply piping | 20 | LF | 3 | 60
|  |  | Labor | 4 | HR | 58.8662 | 235.4649
1588.1974
|  | Subtotal |  |  |  |  | 1588.1974
0
| Retail installer markup |  |  | 18% |  |  | 286
0
| Recommended Budget | [5 empty] | 1874.1974
0

## NC D Electric Z10 O1 (hidden)
Single Family | [7 empty] | Single Family: New Construction
New Construction
Electric Option
10
Demolition
|  | Remove Existing Dryer |  |  |  |  | Not required
Labor
Disposal
0
0
| Installation | [5 empty] | 0
|  | Drier |  |  |  |  | 0
|  |  | New Dryer | 1 | EA | 1500 | 1500
|  |  | Heat Pump Dryer |  |  |  | 0
|  |  | Miscellaneous supplies | 1 | LS | 250 | 250
|  |  | Labor | 2 | HR | 58.8662 | 117.7325
|  | Gas and Electrical Supply |  |  |  |  | 0
|  |  | New electrical circuits to equipment | 1 | EA | 125 | 125
|  |  | Panel and main service modification |  |  |  | Not required
|  |  | Gas supply piping |  |  |  | Not required
|  |  | Labor | 2 | HR | 58.8662 | 117.7325
2110.4649
|  | Subtotal |  |  |  |  | 2110.4649
0
| Retail installer markup |  |  | 18% |  |  | 380
0
| Recommended Budget | [5 empty] | 2490.4649
0

## NC D Electric Z10 O2 (hidden)
Single Family | [7 empty] | Single Family: New Construction
New Construction
Electric Option
10
Demolition
|  | Remove Existing Dryer |  |  |  |  | Not required
Labor
Disposal
0
0
| Installation | [5 empty] | 0
|  | Drier |  |  |  |  | 0
|  |  | New Dryer | 1 | EA | 800 | 800
|  |  | Electric Resistance Dryer |  |  |  | 0
|  |  | Miscellaneous supplies | 1 | LS | 250 | 250
|  |  | Labor | 2 | HR | 58.8662 | 117.7325
|  | Gas and Electrical Supply |  |  |  |  | 0
|  |  | New electrical circuits to equipment | 1 | EA | 125 | 125
|  |  | Panel and main service modification |  |  |  | Not required
|  |  | Gas supply piping |  |  |  | Not required
|  |  | Labor | 2 | HR | 58.8662 | 117.7325
1410.4649
|  | Subtotal |  |  |  |  | 1410.4649
0
| Retail installer markup |  |  | 18% |  |  | 254
0
| Recommended Budget | [5 empty] | 1664.4649
0

## Retrofit D Gas Z10 (hidden)
Single Family | [7 empty] | Single Family: Retrofit
Retrofit
Gas Option
10
Demolition
Remove Existing Dryer
|  |  | Labor | 2 | HR | 58.8662 | 117.7325
|  |  | Disposal | 1 | LS | 50 | 50
167.7325
0
| Installation | [5 empty] | 0
|  | Drier |  |  |  |  | 0
|  |  | New Dryer | 1 | EA | 850 | 850
|  |  | Gas Dryer |  |  |  | 0
|  |  | Miscellaneous supplies | 1 | LS | 250 | 250
|  |  | Labor | 2 | HR | 58.8662 | 117.7325
|  | Gas and Electrical Supply |  |  |  |  | 0
|  |  | New electrical circuits to equipment |  |  |  | Existing
|  |  | Panel and main service modification |  |  |  | Not required
|  |  | Gas supply piping |  |  |  | Existing
|  |  | Labor |  |  |  | Existing
1217.7325
|  | Subtotal |  |  |  |  | 1385.4649
0
| Retail installer markup |  |  | 18% |  |  | 249
0
| Recommended Budget | [5 empty] | 1634.4649
0

## Retrofit D Electric Z10 O1 (hidden)
Single Family | [7 empty] | Single Family: Retrofit
Retrofit
Electric Option
10
Demolition
Remove Existing Dryer
|  |  | Labor | 2 | HR | 58.8662 | 117.7325
|  |  | Disposal | 1 | LS | 50 | 50
167.7325
0
| Installation | [5 empty] | 0
|  | Drier |  |  |  |  | 0
|  |  | New Dryer | 1 | EA | 1500 | 1500
|  |  | Heat Pump Dryer |  |  |  | 0
|  |  | Miscellaneous supplies | 1 | LS | 250 | 250
|  |  | Labor | 2 | HR | 58.8662 | 117.7325
|  | Gas and Electrical Supply |  |  |  |  | 0
|  |  | New electrical circuits to equipment | 1 | EA | 125 | 125
|  |  | Panel and main service modification |  |  |  | Not required
|  |  | Gas supply piping |  |  |  | Not required
|  |  | Labor | 2 | HR | 58.8662 | 117.7325
2110.4649
|  | Subtotal |  |  |  |  | 2278.1974
0
| Retail installer markup |  |  | 18% |  |  | 410
0
| Recommended Budget | [5 empty] | 2688.1974
0

## Retrofit D Electric Z10 O2 (hidden)
Single Family | [7 empty] | Single Family: Retrofit
Retrofit
Electric Option
10
Demolition
Remove Existing Dryer
|  |  | Labor | 2 | HR | 58.8662 | 117.7325
|  |  | Disposal | 1 | LS | 50 | 50
167.7325
0
| Installation | [5 empty] | 0
|  | Drier |  |  |  |  | 0
|  |  | New Dryer | 1 | EA | 800 | 800
|  |  | Electric Resistance Dryer |  |  |  | 0
|  |  | Miscellaneous supplies | 1 | LS | 250 | 250
|  |  | Labor | 2 | HR | 58.8662 | 117.7325
|  | Gas and Electrical Supply |  |  |  |  | 0
|  |  | New electrical circuits to equipment | 1 | EA | 125 | 125
|  |  | Panel and main service modification |  |  |  | Not required
|  |  | Gas supply piping |  |  |  | Not required
|  |  | Labor | 2 | HR | 58.8662 | 117.7325
1410.4649
|  | Subtotal |  |  |  |  | 1578.1974
0
| Retail installer markup |  |  | 18% |  |  | 284
0
| Recommended Budget | [5 empty] | 1862.1974
0

## NC D Gas Z12
Single Family | [7 empty] | Single Family: New Construction
New Construction
Gas Option
12
Demolition
|  | Remove Existing Dryer |  |  |  |  | Not required
Labor
Disposal
0
0
| Installation | [5 empty] | 0
|  | Drier |  |  |  |  | 0
|  |  | New Dryer | 1 | EA | 850 | 850
|  |  | Gas Dryer |  |  |  | 0
|  |  | Miscellaneous supplies | 1 | LS | 250 | 250
|  |  | Labor | 2 | HR | 58.8662 | 117.7325
|  | Gas and Electrical Supply |  |  |  |  | 0
|  |  | New electrical circuits to equipment | 1 | EA | 75 | 75
|  |  | Panel and main service modification |  |  |  | Not required
|  |  | Gas supply piping | 20 | LF | 3 | 60
|  |  | Labor | 4 | HR | 58.8662 | 235.4649
1588.1974
|  | Subtotal |  |  |  |  | 1588.1974
0
| Retail installer markup |  |  | 18% |  |  | 286
0
| Recommended Budget | [5 empty] | 1874.1974
0

## NC D Electric Z12 O1
Single Family | [7 empty] | Single Family: New Construction
New Construction
Electric Option
12
Demolition
|  | Remove Existing Dryer |  |  |  |  | Not required
Labor
Disposal
0
0
| Installation | [5 empty] | 0
|  | Drier |  |  |  |  | 0
|  |  | New Dryer | 1 | EA | 1500 | 1500
|  |  | Heat Pump Dryer |  |  |  | 0
|  |  | Miscellaneous supplies | 1 | LS | 250 | 250
|  |  | Labor | 2 | HR | 58.8662 | 117.7325
|  | Gas and Electrical Supply |  |  |  |  | 0
|  |  | New electrical circuits to equipment | 1 | EA | 125 | 125
|  |  | Panel and main service modification |  |  |  | Not required
|  |  | Gas supply piping |  |  |  | Not required
|  |  | Labor | 2 | HR | 58.8662 | 117.7325
2110.4649
|  | Subtotal |  |  |  |  | 2110.4649
0
| Retail installer markup |  |  | 18% |  |  | 380
0
| Recommended Budget | [5 empty] | 2490.4649
0

## NC D Electric Z12 O2
Single Family | [7 empty] | Single Family: New Construction
New Construction
Electric Option
12
Demolition
|  | Remove Existing Dryer |  |  |  |  | Not required
Labor
Disposal
0
0
| Installation | [5 empty] | 0
|  | Drier |  |  |  |  | 0
|  |  | New Dryer | 1 | EA | 800 | 800
|  |  | Electric Resistance Dryer |  |  |  | 0
|  |  | Miscellaneous supplies | 1 | LS | 250 | 250
|  |  | Labor | 2 | HR | 58.8662 | 117.7325
|  | Gas and Electrical Supply |  |  |  |  | 0
|  |  | New electrical circuits to equipment | 1 | EA | 125 | 125
|  |  | Panel and main service modification |  |  |  | Not required
|  |  | Gas supply piping |  |  |  | Not required
|  |  | Labor | 2 | HR | 58.8662 | 117.7325
1410.4649
|  | Subtotal |  |  |  |  | 1410.4649
0
| Retail installer markup |  |  | 18% |  |  | 254
0
| Recommended Budget | [5 empty] | 1664.4649
0

## Retrofit D Gas Z12 (hidden)
Single Family | [7 empty] | Single Family: Retrofit
Retrofit
Gas Option
12
Demolition
Remove Existing Dryer
|  |  | Labor | 2 | HR | 58.8662 | 117.7325
|  |  | Disposal | 1 | LS | 50 | 50
167.7325
0
| Installation | [5 empty] | 0
|  | Drier |  |  |  |  | 0
|  |  | New Dryer | 1 | EA | 850 | 850
|  |  | Gas Dryer |  |  |  | 0
|  |  | Miscellaneous supplies | 1 | LS | 250 | 250
|  |  | Labor | 2 | HR | 58.8662 | 117.7325
|  | Gas and Electrical Supply |  |  |  |  | 0
|  |  | New electrical circuits to equipment |  |  |  | Existing
|  |  | Panel and main service modification |  |  |  | Not required
|  |  | Gas supply piping |  |  |  | Existing
|  |  | Labor |  |  |  | Existing
1217.7325
|  | Subtotal |  |  |  |  | 1385.4649
0
| Retail installer markup |  |  | 18% |  |  | 249
0
| Recommended Budget | [5 empty] | 1634.4649
0

## Retrofit D Electric Z12 O1 (hidden)
Single Family | [7 empty] | Single Family: Retrofit
Retrofit
Electric Option
12
Demolition
Remove Existing Dryer
|  |  | Labor | 2 | HR | 58.8662 | 117.7325
|  |  | Disposal | 1 | LS | 50 | 50
167.7325
0
| Installation | [5 empty] | 0
|  | Drier |  |  |  |  | 0
|  |  | New Dryer | 1 | EA | 1500 | 1500
|  |  | Heat Pump Dryer |  |  |  | 0
|  |  | Miscellaneous supplies | 1 | LS | 250 | 250
|  |  | Labor | 2 | HR | 58.8662 | 117.7325
|  | Gas and Electrical Supply |  |  |  |  | 0
|  |  | New electrical circuits to equipment | 1 | EA | 125 | 125
|  |  | Panel and main service modification |  |  |  | Not required
|  |  | Gas supply piping |  |  |  | Not required
|  |  | Labor | 2 | HR | 58.8662 | 117.7325
2110.4649
|  | Subtotal |  |  |  |  | 2278.1974
0
| Retail installer markup |  |  | 18% |  |  | 410
0
| Recommended Budget | [5 empty] | 2688.1974
0

## Retrofit D Electric Z12 O2 (hidden)
Single Family | [7 empty] | Single Family: Retrofit
Retrofit
Electric Option
12
Demolition
Remove Existing Dryer
|  |  | Labor | 2 | HR | 58.8662 | 117.7325
|  |  | Disposal | 1 | LS | 50 | 50
167.7325
0
| Installation | [5 empty] | 0
|  | Drier |  |  |  |  | 0
|  |  | New Dryer | 1 | EA | 800 | 800
|  |  | Electric Resistance Dryer |  |  |  | 0
|  |  | Miscellaneous supplies | 1 | LS | 250 | 250
|  |  | Labor | 2 | HR | 58.8662 | 117.7325
|  | Gas and Electrical Supply |  |  |  |  | 0
|  |  | New electrical circuits to equipment | 1 | EA | 125 | 125
|  |  | Panel and main service modification |  |  |  | Not required
|  |  | Gas supply piping |  |  |  | Not required
|  |  | Labor | 2 | HR | 58.8662 | 117.7325
1410.4649
|  | Subtotal |  |  |  |  | 1578.1974
0
| Retail installer markup |  |  | 18% |  |  | 284
0
| Recommended Budget | [5 empty] | 1862.1974
0