## Cover
Avoided Cost Calculator - Gas
2026 ACC Gas model v1b
Prepared by:
Energy and Environmental Economics, Inc.
44 Montgomery Street, Suite 1250
San Francisco, CA 94104
Phone: 415-391-5100
2026-10-07
Cell Color Coding
Input
Calculated Value
User Input
Lookup Formula
Yearly Lookup Value
Final Outputs
Values Pasted from Calculation/Macros
The Gas Model is designed to output information used for the evaluation of energy efficiency programs that impact natural gas usage. The model uses a simple representation of gas avoided costs (commodity and T&D capacity).
To generate results, the user need only change inputs of the User Dashboard tab. The monthly output is shown at the bottom of that tab.

## User Dashboard
Main Inputs
User Inputs
Utility | PG&E
Class | Residential
End Use | Residential Furnace
Emission Control | Uncontrolled
Cost Test | TRC
Social Cost of Carbon (SCC) | Base | (SCC values are only used for the SCT)
Levelized Results Settings
Start year | 2026 | (Must be 2026 or later)
Levelization Period | 20 | (Enter 1 yr to show single year results)
Last Year | 2045
Nominal Discount Rate | 7.513%
Annualization | 0.09133
Inflation Rate | 2%
Components to Include
Market (Commodity) | TRUE
T&D | TRUE
Environment (CO2 & NOx) | TRUE
Upstream methane leakage | TRUE
Behind-the-meter methane leakage | TRUE
Air Quality Adder | TRUE | Selection applies for SCT only
Final Air Quality Adder | FALSE | * Included for SCT only. Does not include NOx value, which is included in Environment component
Intermediate Values
| Active values based on user inputs |  | Month | T&D Allocation Factor |  | Annual Cost by Component ($/Therm)
NOx (lbs/therm) | 0.0092 |  | January | 144.7%
CO2 (tonnes/therm) | 0.005307 |  | February | 144.7%
Compression | 0% |  | March | 144.7%
Losses and Unaccounted | 2.41% |  | April | 0%
|  |  | May | 0%
|  |  | June | 0%
|  |  | July | 0%
|  |  | August | 0%
|  |  | September | 0%
|  |  | October | 0%
|  |  | November | 144.7%
|  |  | December | 144.7%
| Annual Cost by Component ($/therm) |  | 2026 | 2027 | 2028 | 2029 | 2030 | 2031 | 2032 | 2033 | 2034 | 2035 | 2036 | 2037 | 2038 | 2039 | 2040 | 2041 | 2042 | 2043 | 2044 | 2045 | 2046 | 2047 | 2048 | 2049 | 2050 | 2051 | 2052 | 2053 | 2054 | 2055
| Average Commodity Cost |  | 0.57577 | 0.58758 | 0.5995 | 0.6117 | 0.62411 | 0.63674 | 0.64984 | 0.6633 | 0.67726 | 0.69145 | 0.70584 | 0.72085 | 0.7365 | 0.75267 | 0.76921 | 0.78608 | 0.80327 | 0.8209 | 0.83896 | 0.8574 | 0.87628 | 0.89565 | 0.91552 | 0.93582 | 0.95652 | 0.97564 | 0.99589 | 1.0161 | 1.0363 | 1.0564
| Average T&D Cost |  | 0.56975 | 0.5667 | 0.57804 | 0.5896 | 0.60139 | 0.61342 | 0.62569 | 0.6382 | 0.65096 | 0.66398 | 0.67726 | 0.69081 | 0.70462 | 0.71872 | 0.73309 | 0.74775 | 0.76271 | 0.77796 | 0.79352 | 0.80939 | 0.82558 | 0.84209 | 0.85893 | 0.87611 | 0.89363 | 0.91151 | 0.92974 | 0.94833 | 0.9673 | 0.98664
| NOx Emissions Cost |  | 0.18785 | 0.19994 | 0.21203 | 0.22413 | 0.23622 | 0.24831 | 0.26041 | 0.2725 | 0.28459 | 0.29669 | 0.30878 | 0.32087 | 0.33297 | 0.34506 | 0.35715 | 0.36925 | 0.38134 | 0.39343 | 0.40553 | 0.41762 | 0.42971 | 0.44181 | 0.4539 | 0.46599 | 0.47809 | 0.49018 | 0.50227 | 0.51437 | 0.52646 | 0.53855
| CO2 Cost |  | 0.70213 | 1.4938 | 2.2861 | 2.4931 | 2.7011 | 2.9101 | 2.7513 | 2.5934 | 2.4368 | 2.2815 | 2.1276 | 2.2039 | 2.2818 | 2.3614 | 2.4431 | 2.527 | 2.8352 | 3.1458 | 3.4589 | 3.7748 | 3.8503 | 3.9273 | 4.0059 | 4.086 | 4.1677 | 4.2511 | 4.3361 | 4.4228 | 4.5113 | 4.6015
| Upstream Methane Leakage Cost |  | 0.039109 | 0.083202 | 0.12734 | 0.13886 | 0.15045 | 0.16209 | 0.15324 | 0.14445 | 0.13573 | 0.12708 | 0.11851 | 0.12276 | 0.12709 | 0.13153 | 0.13608 | 0.14075 | 0.15792 | 0.17522 | 0.19266 | 0.21026 | 0.21446 | 0.21875 | 0.22313 | 0.22759 | 0.23214 | 0.23679 | 0.24152 | 0.24635 | 0.25128 | 0.2563
| Behind-the-Meter Methane Leakage Cost |  | 0.026586 | 0.056561 | 0.086564 | 0.0944 | 0.10228 | 0.11019 | 0.10418 | 0.098201 | 0.09227 | 0.086389 | 0.080563 | 0.08345 | 0.086399 | 0.089415 | 0.092506 | 0.095685 | 0.10736 | 0.11912 | 0.13097 | 0.14293 | 0.14579 | 0.14871 | 0.15168 | 0.15472 | 0.15781 | 0.16097 | 0.16419 | 0.16747 | 0.17082 | 0.17424
| Air Quality Adder |  | 0 | 0 | 0 | 0 | 0 | 0 | 0 | 0 | 0 | 0 | 0 | 0 | 0 | 0 | 0 | 0 | 0 | 0 | 0 | 0 | 0 | 0 | 0 | 0 | 0 | 0 | 0 | 0 | 0 | 0
Results
Gas Avoided Cost: Market (Commodity) T&D Environment (CO2 & NOx) Upstream methane leakage Behind-the-meter methane leakage (Nominal $/Therm)
| Levelized |  | 2026 | 2027 | 2028 | 2029 | 2030 | 2031 | 2032 | 2033 | 2034 | 2035 | 2036 | 2037 | 2038 | 2039 | 2040 | 2041 | 2042 | 2043 | 2044 | 2045 | 2046 | 2047 | 2048 | 2049 | 2050 | 2051 | 2052 | 2053 | 2054 | 2055
January | 4.4895 |  | 2.4222 | 3.3082 | 4.2164 | 4.4851 | 4.7556 | 5.0278 | 4.8984 | 4.7711 | 4.6458 | 4.5229 | 4.402 | 4.5336 | 4.6682 | 4.8057 | 4.9464 | 5.0902 | 5.4801 | 5.8735 | 6.2705 | 6.6715 | 6.8106 | 6.9522 | 7.0966 | 7.2437 | 7.3935 | 7.5439 | 7.6978 | 7.8541 | 8.0128 | 8.1739
February | 4.4736 |  | 2.4085 | 3.2943 | 4.2022 | 4.4706 | 4.7408 | 5.0127 | 4.883 | 4.7554 | 4.6298 | 4.5065 | 4.3852 | 4.5165 | 4.6508 | 4.7879 | 4.9281 | 5.0716 | 5.461 | 5.854 | 6.2506 | 6.6512 | 6.7898 | 6.931 | 7.075 | 7.2216 | 7.3709 | 7.5208 | 7.6743 | 7.8301 | 7.9883 | 8.1489
March | 4.4154 |  | 2.3586 | 3.2434 | 4.1503 | 4.4176 | 4.6867 | 4.9575 | 4.8267 | 4.6979 | 4.5711 | 4.4465 | 4.324 | 4.454 | 4.5869 | 4.7227 | 4.8615 | 5.0034 | 5.3914 | 5.7829 | 6.1779 | 6.5769 | 6.7139 | 6.8534 | 6.9956 | 7.1405 | 7.288 | 7.4362 | 7.588 | 7.742 | 7.8985 | 8.0574
April | 3.4476 |  | 1.5047 | 2.3937 | 3.2837 | 3.5337 | 3.7851 | 4.0378 | 3.8887 | 3.7411 | 3.5951 | 3.451 | 3.3086 | 3.4183 | 3.5305 | 3.6451 | 3.7622 | 3.8822 | 4.2478 | 4.6163 | 4.988 | 5.3632 | 5.4758 | 5.5906 | 5.7075 | 5.8266 | 5.9478 | 6.0692 | 6.1936 | 6.3198 | 6.4478 | 6.5777
May | 3.4699 |  | 1.5238 | 2.4132 | 3.3035 | 3.554 | 3.8058 | 4.059 | 3.9102 | 3.7631 | 3.6176 | 3.4739 | 3.3319 | 3.4422 | 3.5549 | 3.67 | 3.7877 | 3.9083 | 4.2744 | 4.6435 | 5.0158 | 5.3916 | 5.5049 | 5.6203 | 5.7379 | 5.8576 | 5.9795 | 6.1016 | 6.2266 | 6.3535 | 6.4822 | 6.6128
June | 3.487 |  | 1.5384 | 2.4282 | 3.3188 | 3.5696 | 3.8217 | 4.0752 | 3.9268 | 3.78 | 3.6349 | 3.4915 | 3.3499 | 3.4606 | 3.5737 | 3.6892 | 3.8073 | 3.9283 | 4.2949 | 4.6645 | 5.0372 | 5.4135 | 5.5272 | 5.6431 | 5.7612 | 5.8815 | 6.0039 | 6.1265 | 6.252 | 6.3795 | 6.5087 | 6.6398
July | 3.4924 |  | 1.543 | 2.4329 | 3.3236 | 3.5745 | 3.8267 | 4.0803 | 3.932 | 3.7853 | 3.6403 | 3.497 | 3.3555 | 3.4663 | 3.5796 | 3.6953 | 3.8135 | 3.9346 | 4.3013 | 4.671 | 5.0439 | 5.4203 | 5.5342 | 5.6503 | 5.7686 | 5.889 | 6.0116 | 6.1343 | 6.26 | 6.3876 | 6.517 | 6.6483
August | 3.4871 |  | 1.5385 | 2.4282 | 3.3189 | 3.5696 | 3.8218 | 4.0753 | 3.9269 | 3.78 | 3.635 | 3.4915 | 3.3499 | 3.4606 | 3.5738 | 3.6893 | 3.8074 | 3.9284 | 4.2949 | 4.6646 | 5.0373 | 5.4136 | 5.5273 | 5.6432 | 5.7614 | 5.8816 | 6.004 | 6.1266 | 6.2522 | 6.3796 | 6.5089 | 6.6399
September | 3.4966 |  | 1.5467 | 2.4365 | 3.3274 | 3.5784 | 3.8307 | 4.0843 | 3.9361 | 3.7894 | 3.6446 | 3.5013 | 3.3599 | 3.4709 | 3.5842 | 3.7 | 3.8183 | 3.9396 | 4.3064 | 4.6762 | 5.0492 | 5.4258 | 5.5398 | 5.656 | 5.7744 | 5.8949 | 6.0176 | 6.1405 | 6.2664 | 6.3941 | 6.5237 | 6.655
October | 3.4926 |  | 1.5432 | 2.433 | 3.3239 | 3.5747 | 3.827 | 4.0805 | 3.9323 | 3.7855 | 3.6406 | 3.4972 | 3.3557 | 3.4666 | 3.5799 | 3.6956 | 3.8138 | 3.9349 | 4.3016 | 4.6714 | 5.0443 | 5.4207 | 5.5346 | 5.6507 | 5.769 | 5.8894 | 6.012 | 6.1348 | 6.2605 | 6.3881 | 6.5175 | 6.6488
November | 4.4832 |  | 2.4167 | 3.3025 | 4.2108 | 4.4794 | 4.7497 | 5.0218 | 4.8924 | 4.7648 | 4.6396 | 4.5161 | 4.395 | 4.5268 | 4.6613 | 4.7987 | 4.939 | 5.0828 | 5.4725 | 5.8657 | 6.2626 | 6.6635 | 6.8024 | 6.9439 | 7.0881 | 7.2351 | 7.3847 | 7.5349 | 7.6887 | 7.8449 | 8.0034 | 8.1644
December | 4.4889 |  | 2.4216 | 3.3076 | 4.2159 | 4.4847 | 4.7551 | 5.0272 | 4.898 | 4.7705 | 4.6454 | 4.522 | 4.4011 | 4.533 | 4.6676 | 4.8052 | 4.9456 | 5.0895 | 5.4794 | 5.8728 | 6.2698 | 6.6709 | 6.8099 | 6.9516 | 7.096 | 7.2431 | 7.3929 | 7.5433 | 7.6972 | 7.8536 | 8.0124 | 8.1735
Annual Simple Average |  |  | 1.8972 | 2.7852 | 3.683 | 3.941 | 4.2006 | 4.4616 | 4.321 | 4.182 | 4.045 | 3.9098 | 3.7766 | 3.8958 | 4.0176 | 4.1421 | 4.2692 | 4.3995 | 4.7755 | 5.1547 | 5.5373 | 5.9235 | 6.0475 | 6.1739 | 6.3026 | 6.4337 | 6.5672 | 6.701 | 6.8381 | 6.9772 | 7.1184 | 7.2617
Offset | 0
Results by Component
Market | Levelized |  | 2026 | 2027 | 2028 | 2029 | 2030 | 2031 | 2032 | 2033 | 2034 | 2035 | 2036 | 2037 | 2038 | 2039 | 2040 | 2041 | 2042 | 2043 | 2044 | 2045 | 2046 | 2047 | 2048 | 2049 | 2050 | 2051 | 2052 | 2053 | 2054 | 2055
January | 0.7255 |  | 0.6221 | 0.6349 | 0.6477 | 0.66083 | 0.67428 | 0.68794 | 0.70201 | 0.71669 | 0.7316 | 0.74722 | 0.76274 | 0.7788 | 0.79568 | 0.81312 | 0.83109 | 0.84928 | 0.86785 | 0.88688 | 0.90638 | 0.92628 | 0.94669 | 0.96759 | 0.98904 | 1.011 | 1.0333 | 1.0539 | 1.0758 | 1.0976 | 1.1194 | 1.141
February | 0.70957 |  | 0.60844 | 0.62095 | 0.63349 | 0.64634 | 0.65949 | 0.67284 | 0.68662 | 0.70095 | 0.71556 | 0.73079 | 0.74597 | 0.76171 | 0.77822 | 0.79529 | 0.81284 | 0.83064 | 0.84881 | 0.86742 | 0.8865 | 0.90596 | 0.92592 | 0.94636 | 0.96735 | 0.98879 | 1.0107 | 1.0308 | 1.0522 | 1.0736 | 1.0948 | 1.116
March | 0.65137 |  | 0.55853 | 0.57001 | 0.58153 | 0.59333 | 0.6054 | 0.61765 | 0.63031 | 0.64345 | 0.65689 | 0.67082 | 0.68476 | 0.69924 | 0.7144 | 0.73007 | 0.74617 | 0.76251 | 0.77919 | 0.79628 | 0.81379 | 0.83166 | 0.84998 | 0.86876 | 0.88802 | 0.9077 | 0.92778 | 0.94631 | 0.96595 | 0.98554 | 1.0051 | 1.0245
April | 0.64027 |  | 0.54901 | 0.56028 | 0.57162 | 0.58323 | 0.59508 | 0.60713 | 0.61959 | 0.63248 | 0.64572 | 0.65936 | 0.67307 | 0.68732 | 0.70223 | 0.71764 | 0.73345 | 0.74952 | 0.76591 | 0.78271 | 0.79993 | 0.8175 | 0.83551 | 0.85397 | 0.87291 | 0.89226 | 0.91199 | 0.9302 | 0.94951 | 0.96878 | 0.988 | 1.0071
May | 0.66254 |  | 0.5681 | 0.57975 | 0.5915 | 0.60352 | 0.61578 | 0.62824 | 0.64115 | 0.65446 | 0.66819 | 0.68226 | 0.69646 | 0.71123 | 0.72666 | 0.74261 | 0.75895 | 0.77559 | 0.79255 | 0.80994 | 0.82775 | 0.84594 | 0.86458 | 0.88368 | 0.90328 | 0.9233 | 0.94373 | 0.96258 | 0.98256 | 1.0025 | 1.0224 | 1.0422
June | 0.67965 |  | 0.58277 | 0.59472 | 0.60678 | 0.61912 | 0.63168 | 0.64447 | 0.65772 | 0.67136 | 0.68547 | 0.69986 | 0.71442 | 0.7296 | 0.74544 | 0.7618 | 0.77855 | 0.79562 | 0.81302 | 0.83086 | 0.84914 | 0.8678 | 0.88691 | 0.90652 | 0.92662 | 0.94717 | 0.96812 | 0.98746 | 1.008 | 1.0284 | 1.0489 | 1.0692
July | 0.68503 |  | 0.58737 | 0.59941 | 0.61158 | 0.62402 | 0.63668 | 0.64957 | 0.66294 | 0.67666 | 0.69091 | 0.70536 | 0.72005 | 0.73537 | 0.75134 | 0.76783 | 0.7847 | 0.80191 | 0.81945 | 0.83744 | 0.85586 | 0.87467 | 0.89394 | 0.9137 | 0.93397 | 0.95468 | 0.9758 | 0.9953 | 1.016 | 1.0366 | 1.0572 | 1.0777
August | 0.67972 |  | 0.58281 | 0.59475 | 0.60684 | 0.6192 | 0.63175 | 0.64453 | 0.65781 | 0.67141 | 0.68558 | 0.69987 | 0.71444 | 0.72968 | 0.74553 | 0.76189 | 0.77862 | 0.7957 | 0.81311 | 0.83095 | 0.84923 | 0.8679 | 0.88702 | 0.90663 | 0.92675 | 0.9473 | 0.96826 | 0.98761 | 1.0081 | 1.0286 | 1.049 | 1.0693
September | 0.68926 |  | 0.59099 | 0.60309 | 0.61536 | 0.6279 | 0.64062 | 0.65358 | 0.66706 | 0.68083 | 0.69522 | 0.70966 | 0.72445 | 0.73993 | 0.756 | 0.7726 | 0.78955 | 0.80687 | 0.82452 | 0.84263 | 0.86116 | 0.8801 | 0.89949 | 0.91938 | 0.93978 | 0.96062 | 0.98188 | 1.0015 | 1.0223 | 1.0431 | 1.0638 | 1.0844
October | 0.68527 |  | 0.58756 | 0.59958 | 0.6118 | 0.62427 | 0.63692 | 0.6498 | 0.66322 | 0.67688 | 0.69122 | 0.70553 | 0.72024 | 0.73565 | 0.75163 | 0.76814 | 0.78497 | 0.8022 | 0.81975 | 0.83775 | 0.85618 | 0.87501 | 0.89429 | 0.91407 | 0.93435 | 0.95508 | 0.97622 | 0.99573 | 1.0164 | 1.0371 | 1.0577 | 1.0782
November | 0.71912 |  | 0.61659 | 0.62919 | 0.64203 | 0.65512 | 0.66838 | 0.6819 | 0.69599 | 0.71031 | 0.72539 | 0.74035 | 0.75579 | 0.77199 | 0.78877 | 0.8061 | 0.82375 | 0.84183 | 0.86025 | 0.87914 | 0.89849 | 0.91825 | 0.93848 | 0.95924 | 0.98053 | 1.0023 | 1.0245 | 1.045 | 1.0666 | 1.0884 | 1.11 | 1.1315
December | 0.72489 |  | 0.62152 | 0.63422 | 0.64718 | 0.66038 | 0.67374 | 0.68737 | 0.70159 | 0.71599 | 0.73122 | 0.74626 | 0.76183 | 0.77819 | 0.7951 | 0.81258 | 0.83035 | 0.84858 | 0.86715 | 0.8862 | 0.9057 | 0.92562 | 0.94602 | 0.96695 | 0.98841 | 1.0103 | 1.0327 | 1.0534 | 1.0752 | 1.0971 | 1.1189 | 1.1406
T&D | Levelized |  | 2026 | 2027 | 2028 | 2029 | 2030 | 2031 | 2032 | 2033 | 2034 | 2035 | 2036 | 2037 | 2038 | 2039 | 2040 | 2041 | 2042 | 2043 | 2044 | 2045 | 2046 | 2047 | 2048 | 2049 | 2050 | 2051 | 2052 | 2053 | 2054 | 2055
January | 0.95669 |  | 0.8444 | 0.83989 | 0.85669 | 0.87383 | 0.8913 | 0.90913 | 0.92731 | 0.94586 | 0.96477 | 0.98407 | 1.0038 | 1.0238 | 1.0443 | 1.0652 | 1.0865 | 1.1082 | 1.1304 | 1.153 | 1.1761 | 1.1996 | 1.2236 | 1.248 | 1.273 | 1.2985 | 1.3244 | 1.3509 | 1.3779 | 1.4055 | 1.4336 | 1.4623
February | 0.95669 |  | 0.8444 | 0.83989 | 0.85669 | 0.87383 | 0.8913 | 0.90913 | 0.92731 | 0.94586 | 0.96477 | 0.98407 | 1.0038 | 1.0238 | 1.0443 | 1.0652 | 1.0865 | 1.1082 | 1.1304 | 1.153 | 1.1761 | 1.1996 | 1.2236 | 1.248 | 1.273 | 1.2985 | 1.3244 | 1.3509 | 1.3779 | 1.4055 | 1.4336 | 1.4623
March | 0.95669 |  | 0.8444 | 0.83989 | 0.85669 | 0.87383 | 0.8913 | 0.90913 | 0.92731 | 0.94586 | 0.96477 | 0.98407 | 1.0038 | 1.0238 | 1.0443 | 1.0652 | 1.0865 | 1.1082 | 1.1304 | 1.153 | 1.1761 | 1.1996 | 1.2236 | 1.248 | 1.273 | 1.2985 | 1.3244 | 1.3509 | 1.3779 | 1.4055 | 1.4336 | 1.4623
April | 0 |  | 0 | 0 | 0 | 0 | 0 | 0 | 0 | 0 | 0 | 0 | 0 | 0 | 0 | 0 | 0 | 0 | 0 | 0 | 0 | 0 | 0 | 0 | 0 | 0 | 0 | 0 | 0 | 0 | 0 | 0
May | 0 |  | 0 | 0 | 0 | 0 | 0 | 0 | 0 | 0 | 0 | 0 | 0 | 0 | 0 | 0 | 0 | 0 | 0 | 0 | 0 | 0 | 0 | 0 | 0 | 0 | 0 | 0 | 0 | 0 | 0 | 0
June | 0 |  | 0 | 0 | 0 | 0 | 0 | 0 | 0 | 0 | 0 | 0 | 0 | 0 | 0 | 0 | 0 | 0 | 0 | 0 | 0 | 0 | 0 | 0 | 0 | 0 | 0 | 0 | 0 | 0 | 0 | 0
July | 0 |  | 0 | 0 | 0 | 0 | 0 | 0 | 0 | 0 | 0 | 0 | 0 | 0 | 0 | 0 | 0 | 0 | 0 | 0 | 0 | 0 | 0 | 0 | 0 | 0 | 0 | 0 | 0 | 0 | 0 | 0
August | 0 |  | 0 | 0 | 0 | 0 | 0 | 0 | 0 | 0 | 0 | 0 | 0 | 0 | 0 | 0 | 0 | 0 | 0 | 0 | 0 | 0 | 0 | 0 | 0 | 0 | 0 | 0 | 0 | 0 | 0 | 0
September | 0 |  | 0 | 0 | 0 | 0 | 0 | 0 | 0 | 0 | 0 | 0 | 0 | 0 | 0 | 0 | 0 | 0 | 0 | 0 | 0 | 0 | 0 | 0 | 0 | 0 | 0 | 0 | 0 | 0 | 0 | 0
October | 0 |  | 0 | 0 | 0 | 0 | 0 | 0 | 0 | 0 | 0 | 0 | 0 | 0 | 0 | 0 | 0 | 0 | 0 | 0 | 0 | 0 | 0 | 0 | 0 | 0 | 0 | 0 | 0 | 0 | 0 | 0
November | 0.95669 |  | 0.8444 | 0.83989 | 0.85669 | 0.87383 | 0.8913 | 0.90913 | 0.92731 | 0.94586 | 0.96477 | 0.98407 | 1.0038 | 1.0238 | 1.0443 | 1.0652 | 1.0865 | 1.1082 | 1.1304 | 1.153 | 1.1761 | 1.1996 | 1.2236 | 1.248 | 1.273 | 1.2985 | 1.3244 | 1.3509 | 1.3779 | 1.4055 | 1.4336 | 1.4623
December | 0.95669 |  | 0.8444 | 0.83989 | 0.85669 | 0.87383 | 0.8913 | 0.90913 | 0.92731 | 0.94586 | 0.96477 | 0.98407 | 1.0038 | 1.0238 | 1.0443 | 1.0652 | 1.0865 | 1.1082 | 1.1304 | 1.153 | 1.1761 | 1.1996 | 1.2236 | 1.248 | 1.273 | 1.2985 | 1.3244 | 1.3509 | 1.3779 | 1.4055 | 1.4336 | 1.4623
Environment | Levelized |  | 2026 | 2027 | 2028 | 2029 | 2030 | 2031 | 2032 | 2033 | 2034 | 2035 | 2036 | 2037 | 2038 | 2039 | 2040 | 2041 | 2042 | 2043 | 2044 | 2045 | 2046 | 2047 | 2048 | 2049 | 2050 | 2051 | 2052 | 2053 | 2054 | 2055
January | 2.5907 |  | 0.88998 | 1.6937 | 2.4981 | 2.7172 | 2.9373 | 3.1584 | 3.0117 | 2.8659 | 2.7214 | 2.5782 | 2.4364 | 2.5247 | 2.6147 | 2.7065 | 2.8002 | 2.8963 | 3.2166 | 3.5393 | 3.8644 | 4.1925 | 4.2801 | 4.3692 | 4.4598 | 4.552 | 4.6458 | 4.7413 | 4.8384 | 4.9372 | 5.0377 | 5.1401
February | 2.5907 |  | 0.88998 | 1.6937 | 2.4981 | 2.7172 | 2.9373 | 3.1584 | 3.0117 | 2.8659 | 2.7214 | 2.5782 | 2.4364 | 2.5247 | 2.6147 | 2.7065 | 2.8002 | 2.8963 | 3.2166 | 3.5393 | 3.8644 | 4.1925 | 4.2801 | 4.3692 | 4.4598 | 4.552 | 4.6458 | 4.7413 | 4.8384 | 4.9372 | 5.0377 | 5.1401
March | 2.5907 |  | 0.88998 | 1.6937 | 2.4981 | 2.7172 | 2.9373 | 3.1584 | 3.0117 | 2.8659 | 2.7214 | 2.5782 | 2.4364 | 2.5247 | 2.6147 | 2.7065 | 2.8002 | 2.8963 | 3.2166 | 3.5393 | 3.8644 | 4.1925 | 4.2801 | 4.3692 | 4.4598 | 4.552 | 4.6458 | 4.7413 | 4.8384 | 4.9372 | 5.0377 | 5.1401
April | 2.5907 |  | 0.88998 | 1.6937 | 2.4981 | 2.7172 | 2.9373 | 3.1584 | 3.0117 | 2.8659 | 2.7214 | 2.5782 | 2.4364 | 2.5247 | 2.6147 | 2.7065 | 2.8002 | 2.8963 | 3.2166 | 3.5393 | 3.8644 | 4.1925 | 4.2801 | 4.3692 | 4.4598 | 4.552 | 4.6458 | 4.7413 | 4.8384 | 4.9372 | 5.0377 | 5.1401
May | 2.5907 |  | 0.88998 | 1.6937 | 2.4981 | 2.7172 | 2.9373 | 3.1584 | 3.0117 | 2.8659 | 2.7214 | 2.5782 | 2.4364 | 2.5247 | 2.6147 | 2.7065 | 2.8002 | 2.8963 | 3.2166 | 3.5393 | 3.8644 | 4.1925 | 4.2801 | 4.3692 | 4.4598 | 4.552 | 4.6458 | 4.7413 | 4.8384 | 4.9372 | 5.0377 | 5.1401
June | 2.5907 |  | 0.88998 | 1.6937 | 2.4981 | 2.7172 | 2.9373 | 3.1584 | 3.0117 | 2.8659 | 2.7214 | 2.5782 | 2.4364 | 2.5247 | 2.6147 | 2.7065 | 2.8002 | 2.8963 | 3.2166 | 3.5393 | 3.8644 | 4.1925 | 4.2801 | 4.3692 | 4.4598 | 4.552 | 4.6458 | 4.7413 | 4.8384 | 4.9372 | 5.0377 | 5.1401
July | 2.5907 |  | 0.88998 | 1.6937 | 2.4981 | 2.7172 | 2.9373 | 3.1584 | 3.0117 | 2.8659 | 2.7214 | 2.5782 | 2.4364 | 2.5247 | 2.6147 | 2.7065 | 2.8002 | 2.8963 | 3.2166 | 3.5393 | 3.8644 | 4.1925 | 4.2801 | 4.3692 | 4.4598 | 4.552 | 4.6458 | 4.7413 | 4.8384 | 4.9372 | 5.0377 | 5.1401
August | 2.5907 |  | 0.88998 | 1.6937 | 2.4981 | 2.7172 | 2.9373 | 3.1584 | 3.0117 | 2.8659 | 2.7214 | 2.5782 | 2.4364 | 2.5247 | 2.6147 | 2.7065 | 2.8002 | 2.8963 | 3.2166 | 3.5393 | 3.8644 | 4.1925 | 4.2801 | 4.3692 | 4.4598 | 4.552 | 4.6458 | 4.7413 | 4.8384 | 4.9372 | 5.0377 | 5.1401
September | 2.5907 |  | 0.88998 | 1.6937 | 2.4981 | 2.7172 | 2.9373 | 3.1584 | 3.0117 | 2.8659 | 2.7214 | 2.5782 | 2.4364 | 2.5247 | 2.6147 | 2.7065 | 2.8002 | 2.8963 | 3.2166 | 3.5393 | 3.8644 | 4.1925 | 4.2801 | 4.3692 | 4.4598 | 4.552 | 4.6458 | 4.7413 | 4.8384 | 4.9372 | 5.0377 | 5.1401
October | 2.5907 |  | 0.88998 | 1.6937 | 2.4981 | 2.7172 | 2.9373 | 3.1584 | 3.0117 | 2.8659 | 2.7214 | 2.5782 | 2.4364 | 2.5247 | 2.6147 | 2.7065 | 2.8002 | 2.8963 | 3.2166 | 3.5393 | 3.8644 | 4.1925 | 4.2801 | 4.3692 | 4.4598 | 4.552 | 4.6458 | 4.7413 | 4.8384 | 4.9372 | 5.0377 | 5.1401
November | 2.5907 |  | 0.88998 | 1.6937 | 2.4981 | 2.7172 | 2.9373 | 3.1584 | 3.0117 | 2.8659 | 2.7214 | 2.5782 | 2.4364 | 2.5247 | 2.6147 | 2.7065 | 2.8002 | 2.8963 | 3.2166 | 3.5393 | 3.8644 | 4.1925 | 4.2801 | 4.3692 | 4.4598 | 4.552 | 4.6458 | 4.7413 | 4.8384 | 4.9372 | 5.0377 | 5.1401
December | 2.5907 |  | 0.88998 | 1.6937 | 2.4981 | 2.7172 | 2.9373 | 3.1584 | 3.0117 | 2.8659 | 2.7214 | 2.5782 | 2.4364 | 2.5247 | 2.6147 | 2.7065 | 2.8002 | 2.8963 | 3.2166 | 3.5393 | 3.8644 | 4.1925 | 4.2801 | 4.3692 | 4.4598 | 4.552 | 4.6458 | 4.7413 | 4.8384 | 4.9372 | 5.0377 | 5.1401
Upstream methane leakage | Levelized |  | 2026 | 2027 | 2028 | 2029 | 2030 | 2031 | 2032 | 2033 | 2034 | 2035 | 2036 | 2037 | 2038 | 2039 | 2040 | 2041 | 2042 | 2043 | 2044 | 2045 | 2046 | 2047 | 2048 | 2049 | 2050 | 2051 | 2052 | 2053 | 2054 | 2055
January | 0.12901 |  | 0.039109 | 0.083202 | 0.12734 | 0.13886 | 0.15045 | 0.16209 | 0.15324 | 0.14445 | 0.13573 | 0.12708 | 0.11851 | 0.12276 | 0.12709 | 0.13153 | 0.13608 | 0.14075 | 0.15792 | 0.17522 | 0.19266 | 0.21026 | 0.21446 | 0.21875 | 0.22313 | 0.22759 | 0.23214 | 0.23679 | 0.24152 | 0.24635 | 0.25128 | 0.2563
February | 0.12901 |  | 0.039109 | 0.083202 | 0.12734 | 0.13886 | 0.15045 | 0.16209 | 0.15324 | 0.14445 | 0.13573 | 0.12708 | 0.11851 | 0.12276 | 0.12709 | 0.13153 | 0.13608 | 0.14075 | 0.15792 | 0.17522 | 0.19266 | 0.21026 | 0.21446 | 0.21875 | 0.22313 | 0.22759 | 0.23214 | 0.23679 | 0.24152 | 0.24635 | 0.25128 | 0.2563
March | 0.12901 |  | 0.039109 | 0.083202 | 0.12734 | 0.13886 | 0.15045 | 0.16209 | 0.15324 | 0.14445 | 0.13573 | 0.12708 | 0.11851 | 0.12276 | 0.12709 | 0.13153 | 0.13608 | 0.14075 | 0.15792 | 0.17522 | 0.19266 | 0.21026 | 0.21446 | 0.21875 | 0.22313 | 0.22759 | 0.23214 | 0.23679 | 0.24152 | 0.24635 | 0.25128 | 0.2563
April | 0.12901 |  | 0.039109 | 0.083202 | 0.12734 | 0.13886 | 0.15045 | 0.16209 | 0.15324 | 0.14445 | 0.13573 | 0.12708 | 0.11851 | 0.12276 | 0.12709 | 0.13153 | 0.13608 | 0.14075 | 0.15792 | 0.17522 | 0.19266 | 0.21026 | 0.21446 | 0.21875 | 0.22313 | 0.22759 | 0.23214 | 0.23679 | 0.24152 | 0.24635 | 0.25128 | 0.2563
May | 0.12901 |  | 0.039109 | 0.083202 | 0.12734 | 0.13886 | 0.15045 | 0.16209 | 0.15324 | 0.14445 | 0.13573 | 0.12708 | 0.11851 | 0.12276 | 0.12709 | 0.13153 | 0.13608 | 0.14075 | 0.15792 | 0.17522 | 0.19266 | 0.21026 | 0.21446 | 0.21875 | 0.22313 | 0.22759 | 0.23214 | 0.23679 | 0.24152 | 0.24635 | 0.25128 | 0.2563
June | 0.12901 |  | 0.039109 | 0.083202 | 0.12734 | 0.13886 | 0.15045 | 0.16209 | 0.15324 | 0.14445 | 0.13573 | 0.12708 | 0.11851 | 0.12276 | 0.12709 | 0.13153 | 0.13608 | 0.14075 | 0.15792 | 0.17522 | 0.19266 | 0.21026 | 0.21446 | 0.21875 | 0.22313 | 0.22759 | 0.23214 | 0.23679 | 0.24152 | 0.24635 | 0.25128 | 0.2563
July | 0.12901 |  | 0.039109 | 0.083202 | 0.12734 | 0.13886 | 0.15045 | 0.16209 | 0.15324 | 0.14445 | 0.13573 | 0.12708 | 0.11851 | 0.12276 | 0.12709 | 0.13153 | 0.13608 | 0.14075 | 0.15792 | 0.17522 | 0.19266 | 0.21026 | 0.21446 | 0.21875 | 0.22313 | 0.22759 | 0.23214 | 0.23679 | 0.24152 | 0.24635 | 0.25128 | 0.2563
August | 0.12901 |  | 0.039109 | 0.083202 | 0.12734 | 0.13886 | 0.15045 | 0.16209 | 0.15324 | 0.14445 | 0.13573 | 0.12708 | 0.11851 | 0.12276 | 0.12709 | 0.13153 | 0.13608 | 0.14075 | 0.15792 | 0.17522 | 0.19266 | 0.21026 | 0.21446 | 0.21875 | 0.22313 | 0.22759 | 0.23214 | 0.23679 | 0.24152 | 0.24635 | 0.25128 | 0.2563
September | 0.12901 |  | 0.039109 | 0.083202 | 0.12734 | 0.13886 | 0.15045 | 0.16209 | 0.15324 | 0.14445 | 0.13573 | 0.12708 | 0.11851 | 0.12276 | 0.12709 | 0.13153 | 0.13608 | 0.14075 | 0.15792 | 0.17522 | 0.19266 | 0.21026 | 0.21446 | 0.21875 | 0.22313 | 0.22759 | 0.23214 | 0.23679 | 0.24152 | 0.24635 | 0.25128 | 0.2563
October | 0.12901 |  | 0.039109 | 0.083202 | 0.12734 | 0.13886 | 0.15045 | 0.16209 | 0.15324 | 0.14445 | 0.13573 | 0.12708 | 0.11851 | 0.12276 | 0.12709 | 0.13153 | 0.13608 | 0.14075 | 0.15792 | 0.17522 | 0.19266 | 0.21026 | 0.21446 | 0.21875 | 0.22313 | 0.22759 | 0.23214 | 0.23679 | 0.24152 | 0.24635 | 0.25128 | 0.2563
November | 0.12901 |  | 0.039109 | 0.083202 | 0.12734 | 0.13886 | 0.15045 | 0.16209 | 0.15324 | 0.14445 | 0.13573 | 0.12708 | 0.11851 | 0.12276 | 0.12709 | 0.13153 | 0.13608 | 0.14075 | 0.15792 | 0.17522 | 0.19266 | 0.21026 | 0.21446 | 0.21875 | 0.22313 | 0.22759 | 0.23214 | 0.23679 | 0.24152 | 0.24635 | 0.25128 | 0.2563
December | 0.12901 |  | 0.039109 | 0.083202 | 0.12734 | 0.13886 | 0.15045 | 0.16209 | 0.15324 | 0.14445 | 0.13573 | 0.12708 | 0.11851 | 0.12276 | 0.12709 | 0.13153 | 0.13608 | 0.14075 | 0.15792 | 0.17522 | 0.19266 | 0.21026 | 0.21446 | 0.21875 | 0.22313 | 0.22759 | 0.23214 | 0.23679 | 0.24152 | 0.24635 | 0.25128 | 0.2563
Behind-the-meter methane leakage | Levelized |  | 2026 | 2027 | 2028 | 2029 | 2030 | 2031 | 2032 | 2033 | 2034 | 2035 | 2036 | 2037 | 2038 | 2039 | 2040 | 2041 | 2042 | 2043 | 2044 | 2045 | 2046 | 2047 | 2048 | 2049 | 2050 | 2051 | 2052 | 2053 | 2054 | 2055
January | 0.087698 |  | 0.026586 | 0.056561 | 0.086564 | 0.0944 | 0.10228 | 0.11019 | 0.10418 | 0.098201 | 0.09227 | 0.086389 | 0.080563 | 0.08345 | 0.086399 | 0.089415 | 0.092506 | 0.095685 | 0.10736 | 0.11912 | 0.13097 | 0.14293 | 0.14579 | 0.14871 | 0.15168 | 0.15472 | 0.15781 | 0.16097 | 0.16419 | 0.16747 | 0.17082 | 0.17424
February | 0.087698 |  | 0.026586 | 0.056561 | 0.086564 | 0.0944 | 0.10228 | 0.11019 | 0.10418 | 0.098201 | 0.09227 | 0.086389 | 0.080563 | 0.08345 | 0.086399 | 0.089415 | 0.092506 | 0.095685 | 0.10736 | 0.11912 | 0.13097 | 0.14293 | 0.14579 | 0.14871 | 0.15168 | 0.15472 | 0.15781 | 0.16097 | 0.16419 | 0.16747 | 0.17082 | 0.17424
March | 0.087698 |  | 0.026586 | 0.056561 | 0.086564 | 0.0944 | 0.10228 | 0.11019 | 0.10418 | 0.098201 | 0.09227 | 0.086389 | 0.080563 | 0.08345 | 0.086399 | 0.089415 | 0.092506 | 0.095685 | 0.10736 | 0.11912 | 0.13097 | 0.14293 | 0.14579 | 0.14871 | 0.15168 | 0.15472 | 0.15781 | 0.16097 | 0.16419 | 0.16747 | 0.17082 | 0.17424
April | 0.087698 |  | 0.026586 | 0.056561 | 0.086564 | 0.0944 | 0.10228 | 0.11019 | 0.10418 | 0.098201 | 0.09227 | 0.086389 | 0.080563 | 0.08345 | 0.086399 | 0.089415 | 0.092506 | 0.095685 | 0.10736 | 0.11912 | 0.13097 | 0.14293 | 0.14579 | 0.14871 | 0.15168 | 0.15472 | 0.15781 | 0.16097 | 0.16419 | 0.16747 | 0.17082 | 0.17424
May | 0.087698 |  | 0.026586 | 0.056561 | 0.086564 | 0.0944 | 0.10228 | 0.11019 | 0.10418 | 0.098201 | 0.09227 | 0.086389 | 0.080563 | 0.08345 | 0.086399 | 0.089415 | 0.092506 | 0.095685 | 0.10736 | 0.11912 | 0.13097 | 0.14293 | 0.14579 | 0.14871 | 0.15168 | 0.15472 | 0.15781 | 0.16097 | 0.16419 | 0.16747 | 0.17082 | 0.17424
June | 0.087698 |  | 0.026586 | 0.056561 | 0.086564 | 0.0944 | 0.10228 | 0.11019 | 0.10418 | 0.098201 | 0.09227 | 0.086389 | 0.080563 | 0.08345 | 0.086399 | 0.089415 | 0.092506 | 0.095685 | 0.10736 | 0.11912 | 0.13097 | 0.14293 | 0.14579 | 0.14871 | 0.15168 | 0.15472 | 0.15781 | 0.16097 | 0.16419 | 0.16747 | 0.17082 | 0.17424
July | 0.087698 |  | 0.026586 | 0.056561 | 0.086564 | 0.0944 | 0.10228 | 0.11019 | 0.10418 | 0.098201 | 0.09227 | 0.086389 | 0.080563 | 0.08345 | 0.086399 | 0.089415 | 0.092506 | 0.095685 | 0.10736 | 0.11912 | 0.13097 | 0.14293 | 0.14579 | 0.14871 | 0.15168 | 0.15472 | 0.15781 | 0.16097 | 0.16419 | 0.16747 | 0.17082 | 0.17424
August | 0.087698 |  | 0.026586 | 0.056561 | 0.086564 | 0.0944 | 0.10228 | 0.11019 | 0.10418 | 0.098201 | 0.09227 | 0.086389 | 0.080563 | 0.08345 | 0.086399 | 0.089415 | 0.092506 | 0.095685 | 0.10736 | 0.11912 | 0.13097 | 0.14293 | 0.14579 | 0.14871 | 0.15168 | 0.15472 | 0.15781 | 0.16097 | 0.16419 | 0.16747 | 0.17082 | 0.17424
September | 0.087698 |  | 0.026586 | 0.056561 | 0.086564 | 0.0944 | 0.10228 | 0.11019 | 0.10418 | 0.098201 | 0.09227 | 0.086389 | 0.080563 | 0.08345 | 0.086399 | 0.089415 | 0.092506 | 0.095685 | 0.10736 | 0.11912 | 0.13097 | 0.14293 | 0.14579 | 0.14871 | 0.15168 | 0.15472 | 0.15781 | 0.16097 | 0.16419 | 0.16747 | 0.17082 | 0.17424
October | 0.087698 |  | 0.026586 | 0.056561 | 0.086564 | 0.0944 | 0.10228 | 0.11019 | 0.10418 | 0.098201 | 0.09227 | 0.086389 | 0.080563 | 0.08345 | 0.086399 | 0.089415 | 0.092506 | 0.095685 | 0.10736 | 0.11912 | 0.13097 | 0.14293 | 0.14579 | 0.14871 | 0.15168 | 0.15472 | 0.15781 | 0.16097 | 0.16419 | 0.16747 | 0.17082 | 0.17424
November | 0.087698 |  | 0.026586 | 0.056561 | 0.086564 | 0.0944 | 0.10228 | 0.11019 | 0.10418 | 0.098201 | 0.09227 | 0.086389 | 0.080563 | 0.08345 | 0.086399 | 0.089415 | 0.092506 | 0.095685 | 0.10736 | 0.11912 | 0.13097 | 0.14293 | 0.14579 | 0.14871 | 0.15168 | 0.15472 | 0.15781 | 0.16097 | 0.16419 | 0.16747 | 0.17082 | 0.17424
December | 0.087698 |  | 0.026586 | 0.056561 | 0.086564 | 0.0944 | 0.10228 | 0.11019 | 0.10418 | 0.098201 | 0.09227 | 0.086389 | 0.080563 | 0.08345 | 0.086399 | 0.089415 | 0.092506 | 0.095685 | 0.10736 | 0.11912 | 0.13097 | 0.14293 | 0.14579 | 0.14871 | 0.15168 | 0.15472 | 0.15781 | 0.16097 | 0.16419 | 0.16747 | 0.17082 | 0.17424
Air Quality Adder | Levelized |  | 2026 | 2027 | 2028 | 2029 | 2030 | 2031 | 2032 | 2033 | 2034 | 2035 | 2036 | 2037 | 2038 | 2039 | 2040 | 2041 | 2042 | 2043 | 2044 | 2045 | 2046 | 2047 | 2048 | 2049 | 2050 | 2051 | 2052 | 2053 | 2054 | 2055
January | 0 |  | 0 | 0 | 0 | 0 | 0 | 0 | 0 | 0 | 0 | 0 | 0 | 0 | 0 | 0 | 0 | 0 | 0 | 0 | 0 | 0 | 0 | 0 | 0 | 0 | 0 | 0 | 0 | 0 | 0 | 0
February | 0 |  | 0 | 0 | 0 | 0 | 0 | 0 | 0 | 0 | 0 | 0 | 0 | 0 | 0 | 0 | 0 | 0 | 0 | 0 | 0 | 0 | 0 | 0 | 0 | 0 | 0 | 0 | 0 | 0 | 0 | 0
March | 0 |  | 0 | 0 | 0 | 0 | 0 | 0 | 0 | 0 | 0 | 0 | 0 | 0 | 0 | 0 | 0 | 0 | 0 | 0 | 0 | 0 | 0 | 0 | 0 | 0 | 0 | 0 | 0 | 0 | 0 | 0
April | 0 |  | 0 | 0 | 0 | 0 | 0 | 0 | 0 | 0 | 0 | 0 | 0 | 0 | 0 | 0 | 0 | 0 | 0 | 0 | 0 | 0 | 0 | 0 | 0 | 0 | 0 | 0 | 0 | 0 | 0 | 0
May | 0 |  | 0 | 0 | 0 | 0 | 0 | 0 | 0 | 0 | 0 | 0 | 0 | 0 | 0 | 0 | 0 | 0 | 0 | 0 | 0 | 0 | 0 | 0 | 0 | 0 | 0 | 0 | 0 | 0 | 0 | 0
June | 0 |  | 0 | 0 | 0 | 0 | 0 | 0 | 0 | 0 | 0 | 0 | 0 | 0 | 0 | 0 | 0 | 0 | 0 | 0 | 0 | 0 | 0 | 0 | 0 | 0 | 0 | 0 | 0 | 0 | 0 | 0
July | 0 |  | 0 | 0 | 0 | 0 | 0 | 0 | 0 | 0 | 0 | 0 | 0 | 0 | 0 | 0 | 0 | 0 | 0 | 0 | 0 | 0 | 0 | 0 | 0 | 0 | 0 | 0 | 0 | 0 | 0 | 0
August | 0 |  | 0 | 0 | 0 | 0 | 0 | 0 | 0 | 0 | 0 | 0 | 0 | 0 | 0 | 0 | 0 | 0 | 0 | 0 | 0 | 0 | 0 | 0 | 0 | 0 | 0 | 0 | 0 | 0 | 0 | 0
September | 0 |  | 0 | 0 | 0 | 0 | 0 | 0 | 0 | 0 | 0 | 0 | 0 | 0 | 0 | 0 | 0 | 0 | 0 | 0 | 0 | 0 | 0 | 0 | 0 | 0 | 0 | 0 | 0 | 0 | 0 | 0
October | 0 |  | 0 | 0 | 0 | 0 | 0 | 0 | 0 | 0 | 0 | 0 | 0 | 0 | 0 | 0 | 0 | 0 | 0 | 0 | 0 | 0 | 0 | 0 | 0 | 0 | 0 | 0 | 0 | 0 | 0 | 0
November | 0 |  | 0 | 0 | 0 | 0 | 0 | 0 | 0 | 0 | 0 | 0 | 0 | 0 | 0 | 0 | 0 | 0 | 0 | 0 | 0 | 0 | 0 | 0 | 0 | 0 | 0 | 0 | 0 | 0 | 0 | 0
December | 0 |  | 0 | 0 | 0 | 0 | 0 | 0 | 0 | 0 | 0 | 0 | 0 | 0 | 0 | 0 | 0 | 0 | 0 | 0 | 0 | 0 | 0 | 0 | 0 | 0 | 0 | 0 | 0 | 0 | 0 | 0
Selected Year | Levelized |  | 2026: Market (Commodity); 2027: T&D; 2028: Environment (CO2 & NOx); 2029: Upstream methane leakage; 2030: Behind-the-meter methane leakage; 2031: Air Quality Adder; 2032: Total
| January |  | 2026: 0.7255; 2027: 0.95669; 2028: 2.5907; 2029: 0.12901; 2030: 0.087698; 2031: 0; 2032: 4.4895
| February |  | 2026: 0.70957; 2027: 0.95669; 2028: 2.5907; 2029: 0.12901; 2030: 0.087698; 2031: 0; 2032: 4.4736
| March |  | 2026: 0.65137; 2027: 0.95669; 2028: 2.5907; 2029: 0.12901; 2030: 0.087698; 2031: 0; 2032: 4.4154
| April |  | 2026: 0.64027; 2027: 0; 2028: 2.5907; 2029: 0.12901; 2030: 0.087698; 2031: 0; 2032: 3.4476
| May |  | 2026: 0.66254; 2027: 0; 2028: 2.5907; 2029: 0.12901; 2030: 0.087698; 2031: 0; 2032: 3.4699
| June |  | 2026: 0.67965; 2027: 0; 2028: 2.5907; 2029: 0.12901; 2030: 0.087698; 2031: 0; 2032: 3.487
| July |  | 2026: 0.68503; 2027: 0; 2028: 2.5907; 2029: 0.12901; 2030: 0.087698; 2031: 0; 2032: 3.4924
| August |  | 2026: 0.67972; 2027: 0; 2028: 2.5907; 2029: 0.12901; 2030: 0.087698; 2031: 0; 2032: 3.4871
| September |  | 2026: 0.68926; 2027: 0; 2028: 2.5907; 2029: 0.12901; 2030: 0.087698; 2031: 0; 2032: 3.4966
| October |  | 2026: 0.68527; 2027: 0; 2028: 2.5907; 2029: 0.12901; 2030: 0.087698; 2031: 0; 2032: 3.4926
| November |  | 2026: 0.71912; 2027: 0.95669; 2028: 2.5907; 2029: 0.12901; 2030: 0.087698; 2031: 0; 2032: 4.4832
| December |  | 2026: 0.72489; 2027: 0.95669; 2028: 2.5907; 2029: 0.12901; 2030: 0.087698; 2031: 0; 2032: 4.4889

## Output
Output Summary
User Inputs (Select on Dashboard)
Utility | PG&E
Class | Residential
End Use | Residential Furnace
Emission Control | Uncontrolled
Levelized Results Settings (Select on Dashboard)
Start year | 2026
Levelization Period | 20
Last Year | 2045
| Levelized Gas Avoided Costs |  |  | Monthly Gas Avoided Costs
| Monthly | Annual Average |  | 2026 | 2027 | 2028 | 2029 | 2030 | 2031 | 2032 | 2033 | 2034 | 2035 | 2036 | 2037 | 2038 | 2039 | 2040 | 2041 | 2042 | 2043 | 2044 | 2045 | 2046 | 2047 | 2048 | 2049 | 2050 | 2051 | 2052 | 2053 | 2054 | 2055
January | 4.4895 | 3.8937 | January | 2.4222 | 3.3082 | 4.2164 | 4.4851 | 4.7556 | 5.0278 | 4.8984 | 4.7711 | 4.6458 | 4.5229 | 4.402 | 4.5336 | 4.6682 | 4.8057 | 4.9464 | 5.0902 | 5.4801 | 5.8735 | 6.2705 | 6.6715 | 6.8106 | 6.9522 | 7.0966 | 7.2437 | 7.3935 | 7.5439 | 7.6978 | 7.8541 | 8.0128 | 8.1739
February | 4.4736 | 3.8937 | February | 2.4085 | 3.2943 | 4.2022 | 4.4706 | 4.7408 | 5.0127 | 4.883 | 4.7554 | 4.6298 | 4.5065 | 4.3852 | 4.5165 | 4.6508 | 4.7879 | 4.9281 | 5.0716 | 5.461 | 5.854 | 6.2506 | 6.6512 | 6.7898 | 6.931 | 7.075 | 7.2216 | 7.3709 | 7.5208 | 7.6743 | 7.8301 | 7.9883 | 8.1489
March | 4.4154 | 3.8937 | March | 2.3586 | 3.2434 | 4.1503 | 4.4176 | 4.6867 | 4.9575 | 4.8267 | 4.6979 | 4.5711 | 4.4465 | 4.324 | 4.454 | 4.5869 | 4.7227 | 4.8615 | 5.0034 | 5.3914 | 5.7829 | 6.1779 | 6.5769 | 6.7139 | 6.8534 | 6.9956 | 7.1405 | 7.288 | 7.4362 | 7.588 | 7.742 | 7.8985 | 8.0574
April | 3.4476 | 3.8937 | April | 1.5047 | 2.3937 | 3.2837 | 3.5337 | 3.7851 | 4.0378 | 3.8887 | 3.7411 | 3.5951 | 3.451 | 3.3086 | 3.4183 | 3.5305 | 3.6451 | 3.7622 | 3.8822 | 4.2478 | 4.6163 | 4.988 | 5.3632 | 5.4758 | 5.5906 | 5.7075 | 5.8266 | 5.9478 | 6.0692 | 6.1936 | 6.3198 | 6.4478 | 6.5777
May | 3.4699 | 3.8937 | May | 1.5238 | 2.4132 | 3.3035 | 3.554 | 3.8058 | 4.059 | 3.9102 | 3.7631 | 3.6176 | 3.4739 | 3.3319 | 3.4422 | 3.5549 | 3.67 | 3.7877 | 3.9083 | 4.2744 | 4.6435 | 5.0158 | 5.3916 | 5.5049 | 5.6203 | 5.7379 | 5.8576 | 5.9795 | 6.1016 | 6.2266 | 6.3535 | 6.4822 | 6.6128
June | 3.487 | 3.8937 | June | 1.5384 | 2.4282 | 3.3188 | 3.5696 | 3.8217 | 4.0752 | 3.9268 | 3.78 | 3.6349 | 3.4915 | 3.3499 | 3.4606 | 3.5737 | 3.6892 | 3.8073 | 3.9283 | 4.2949 | 4.6645 | 5.0372 | 5.4135 | 5.5272 | 5.6431 | 5.7612 | 5.8815 | 6.0039 | 6.1265 | 6.252 | 6.3795 | 6.5087 | 6.6398
July | 3.4924 | 3.8937 | July | 1.543 | 2.4329 | 3.3236 | 3.5745 | 3.8267 | 4.0803 | 3.932 | 3.7853 | 3.6403 | 3.497 | 3.3555 | 3.4663 | 3.5796 | 3.6953 | 3.8135 | 3.9346 | 4.3013 | 4.671 | 5.0439 | 5.4203 | 5.5342 | 5.6503 | 5.7686 | 5.889 | 6.0116 | 6.1343 | 6.26 | 6.3876 | 6.517 | 6.6483
August | 3.4871 | 3.8937 | August | 1.5385 | 2.4282 | 3.3189 | 3.5696 | 3.8218 | 4.0753 | 3.9269 | 3.78 | 3.635 | 3.4915 | 3.3499 | 3.4606 | 3.5738 | 3.6893 | 3.8074 | 3.9284 | 4.2949 | 4.6646 | 5.0373 | 5.4136 | 5.5273 | 5.6432 | 5.7614 | 5.8816 | 6.004 | 6.1266 | 6.2522 | 6.3796 | 6.5089 | 6.6399
September | 3.4966 | 3.8937 | September | 1.5467 | 2.4365 | 3.3274 | 3.5784 | 3.8307 | 4.0843 | 3.9361 | 3.7894 | 3.6446 | 3.5013 | 3.3599 | 3.4709 | 3.5842 | 3.7 | 3.8183 | 3.9396 | 4.3064 | 4.6762 | 5.0492 | 5.4258 | 5.5398 | 5.656 | 5.7744 | 5.8949 | 6.0176 | 6.1405 | 6.2664 | 6.3941 | 6.5237 | 6.655
October | 3.4926 | 3.8937 | October | 1.5432 | 2.433 | 3.3239 | 3.5747 | 3.827 | 4.0805 | 3.9323 | 3.7855 | 3.6406 | 3.4972 | 3.3557 | 3.4666 | 3.5799 | 3.6956 | 3.8138 | 3.9349 | 4.3016 | 4.6714 | 5.0443 | 5.4207 | 5.5346 | 5.6507 | 5.769 | 5.8894 | 6.012 | 6.1348 | 6.2605 | 6.3881 | 6.5175 | 6.6488
November | 4.4832 | 3.8937 | November | 2.4167 | 3.3025 | 4.2108 | 4.4794 | 4.7497 | 5.0218 | 4.8924 | 4.7648 | 4.6396 | 4.5161 | 4.395 | 4.5268 | 4.6613 | 4.7987 | 4.939 | 5.0828 | 5.4725 | 5.8657 | 6.2626 | 6.6635 | 6.8024 | 6.9439 | 7.0881 | 7.2351 | 7.3847 | 7.5349 | 7.6887 | 7.8449 | 8.0034 | 8.1644
December | 4.4889 | 3.8937 | December | 2.4216 | 3.3076 | 4.2159 | 4.4847 | 4.7551 | 5.0272 | 4.898 | 4.7705 | 4.6454 | 4.522 | 4.4011 | 4.533 | 4.6676 | 4.8052 | 4.9456 | 5.0895 | 5.4794 | 5.8728 | 6.2698 | 6.6709 | 6.8099 | 6.9516 | 7.096 | 7.2431 | 7.3929 | 7.5433 | 7.6972 | 7.8536 | 8.0124 | 8.1735
|  |  | Annual Average | 1.8972 | 2.7852 | 3.683 | 3.941 | 4.2006 | 4.4616 | 4.321 | 4.182 | 4.045 | 3.9098 | 3.7766 | 3.8958 | 4.0176 | 4.1421 | 4.2692 | 4.3995 | 4.7755 | 5.1547 | 5.5373 | 5.9235 | 6.0475 | 6.1739 | 6.3026 | 6.4337 | 6.5672 | 6.701 | 6.8381 | 6.9772 | 7.1184 | 7.2617
Levelized Gas Avoided Costs: PG&E, Residential, Residential Furnace, Uncontrolled |  |  | Monthly Gas Avoided Costs: PG&E, Residential, Residential Furnace, Uncontrolled | Monthly Gas Avoided Costs 2037: Annual Average Gas Avoided Costs: PG&E, Residential, Residential Furnace, Uncontrolled

## Commodity
Gas Commodity Costs ($/MMBtu)
CA Gas Price Forecast ($/MMBtu) ($Nominal) | 2026 | 2027 | 2028 | 2029 | 2030 | 2031 | 2032 | 2033 | 2034 | 2035 | 2036 | 2037 | 2038 | 2039 | 2040 | 2041 | 2042 | 2043 | 2044 | 2045 | 2046 | 2047 | 2048 | 2049 | 2050 | 2051 | 2052 | 2053 | 2054 | 2055
2000-01-01 | 6.0746 | 6.1996 | 6.3246 | 6.4528 | 6.5842 | 6.7175 | 6.8549 | 6.9982 | 7.1438 | 7.2963 | 7.4479 | 7.6047 | 7.7696 | 7.9399 | 8.1153 | 8.293 | 8.4743 | 8.6601 | 8.8505 | 9.0449 | 9.2441 | 9.4482 | 9.6577 | 9.8716 | 10.09 | 10.2913 | 10.505 | 10.7178 | 10.9303 | 11.1419
2000-02-01 | 5.9412 | 6.0634 | 6.1858 | 6.3113 | 6.4397 | 6.57 | 6.7046 | 6.8445 | 6.9872 | 7.1359 | 7.2841 | 7.4378 | 7.5991 | 7.7657 | 7.9371 | 8.1109 | 8.2883 | 8.4701 | 8.6563 | 8.8464 | 9.0413 | 9.2409 | 9.4458 | 9.6552 | 9.8687 | 10.0657 | 10.2747 | 10.4829 | 10.6908 | 10.8978
2000-03-01 | 5.4539 | 5.5659 | 5.6784 | 5.7937 | 5.9115 | 6.0312 | 6.1548 | 6.2831 | 6.4143 | 6.5503 | 6.6865 | 6.8278 | 6.9759 | 7.1289 | 7.2861 | 7.4457 | 7.6085 | 7.7754 | 7.9464 | 8.1209 | 8.2998 | 8.4831 | 8.6712 | 8.8634 | 9.0595 | 9.2404 | 9.4322 | 9.6234 | 9.8144 | 10.0043
2000-04-01 | 5.3609 | 5.471 | 5.5817 | 5.6951 | 5.8108 | 5.9284 | 6.0501 | 6.1759 | 6.3052 | 6.4384 | 6.5723 | 6.7115 | 6.8571 | 7.0075 | 7.1619 | 7.3188 | 7.4789 | 7.6429 | 7.811 | 7.9826 | 8.1585 | 8.3387 | 8.5236 | 8.7126 | 8.9053 | 9.0831 | 9.2717 | 9.4598 | 9.6475 | 9.8343
2000-05-01 | 5.5473 | 5.6611 | 5.7758 | 5.8932 | 6.0129 | 6.1346 | 6.2606 | 6.3906 | 6.5247 | 6.6621 | 6.8007 | 6.9449 | 7.0956 | 7.2513 | 7.4109 | 7.5733 | 7.739 | 7.9088 | 8.0827 | 8.2603 | 8.4423 | 8.6288 | 8.8202 | 9.0158 | 9.2152 | 9.3993 | 9.5944 | 9.7891 | 9.9834 | 10.1767
2000-06-01 | 5.6905 | 5.8072 | 5.925 | 6.0455 | 6.1682 | 6.293 | 6.4224 | 6.5556 | 6.6934 | 6.8339 | 6.9761 | 7.1243 | 7.279 | 7.4387 | 7.6023 | 7.7689 | 7.9389 | 8.1131 | 8.2915 | 8.4738 | 8.6604 | 8.8518 | 9.0482 | 9.2488 | 9.4534 | 9.6423 | 9.8424 | 10.0423 | 10.2417 | 10.4399
2000-07-01 | 5.7355 | 5.853 | 5.9719 | 6.0934 | 6.217 | 6.3428 | 6.4733 | 6.6074 | 6.7465 | 6.8876 | 7.031 | 7.1807 | 7.3366 | 7.4976 | 7.6624 | 7.8304 | 8.0017 | 8.1773 | 8.3572 | 8.5409 | 8.729 | 8.922 | 9.1199 | 9.3221 | 9.5284 | 9.7188 | 9.9205 | 10.1221 | 10.3231 | 10.5229
2000-08-01 | 5.691 | 5.8075 | 5.9256 | 6.0462 | 6.1688 | 6.2936 | 6.4233 | 6.5561 | 6.6944 | 6.834 | 6.9763 | 7.1251 | 7.2798 | 7.4396 | 7.6029 | 7.7697 | 7.9397 | 8.114 | 8.2925 | 8.4748 | 8.6615 | 8.853 | 9.0494 | 9.2501 | 9.4547 | 9.6437 | 9.8439 | 10.0441 | 10.2435 | 10.4418
2000-09-01 | 5.7708 | 5.8889 | 6.0088 | 6.1312 | 6.2555 | 6.382 | 6.5136 | 6.648 | 6.7886 | 6.9296 | 7.074 | 7.2252 | 7.3821 | 7.5442 | 7.7097 | 7.8788 | 8.0512 | 8.228 | 8.409 | 8.5939 | 8.7832 | 8.9774 | 9.1766 | 9.3802 | 9.5877 | 9.7794 | 9.9823 | 10.1855 | 10.3878 | 10.5888
2000-10-01 | 5.7374 | 5.8547 | 5.9741 | 6.0958 | 6.2193 | 6.3451 | 6.4761 | 6.6095 | 6.7495 | 6.8893 | 7.0329 | 7.1834 | 7.3394 | 7.5007 | 7.665 | 7.8332 | 8.0046 | 8.1804 | 8.3604 | 8.5442 | 8.7325 | 8.9256 | 9.1237 | 9.3261 | 9.5324 | 9.723 | 9.9248 | 10.1269 | 10.3281 | 10.5279
2000-11-01 | 6.0208 | 6.1438 | 6.2692 | 6.3971 | 6.5265 | 6.6585 | 6.7962 | 6.9359 | 7.0831 | 7.2293 | 7.38 | 7.5383 | 7.7021 | 7.8713 | 8.0436 | 8.2202 | 8.4001 | 8.5846 | 8.7734 | 8.9664 | 9.164 | 9.3667 | 9.5746 | 9.787 | 10.0036 | 10.2036 | 10.4154 | 10.6275 | 10.8387 | 11.0485
2000-12-01 | 6.069 | 6.193 | 6.3195 | 6.4484 | 6.5789 | 6.7119 | 6.8508 | 6.9914 | 7.1401 | 7.287 | 7.439 | 7.5987 | 7.7639 | 7.9345 | 8.1081 | 8.2861 | 8.4675 | 8.6534 | 8.8438 | 9.0384 | 9.2375 | 9.4419 | 9.6515 | 9.8657 | 10.084 | 10.2857 | 10.4992 | 10.7132 | 10.9261 | 11.1375
CA Gas Price Forecast ($/MMBtu) ($2022) | 2026 | 2027 | 2028 | 2029 | 2030 | 2031 | 2032 | 2033 | 2034 | 2035 | 2036 | 2037 | 2038 | 2039 | 2040 | 2041 | 2042 | 2043 | 2044 | 2045 | 2046 | 2047 | 2048 | 2049 | 2050 | 2051 | 2052 | 2053 | 2054 | 2055
2000-01-01 | 5.5406 | 5.5356 | 5.5299 | 5.5257 | 5.5221 | 5.5179 | 5.5136 | 5.5104 | 5.5055 | 5.5026 | 5.4955 | 5.4892 | 5.4851 | 5.4814 | 5.4778 | 5.4731 | 5.4688 | 5.4646 | 5.4606 | 5.4567 | 5.453 | 5.4495 | 5.4461 | 5.443 | 5.44 | 5.4371 | 5.4344 | 5.4318 | 5.4298 | 5.4281
2000-02-01 | 5.419 | 5.4139 | 5.4085 | 5.4045 | 5.4009 | 5.3968 | 5.3927 | 5.3894 | 5.3848 | 5.3816 | 5.3747 | 5.3687 | 5.3647 | 5.3611 | 5.3576 | 5.353 | 5.3488 | 5.3447 | 5.3408 | 5.337 | 5.3334 | 5.3299 | 5.3267 | 5.3236 | 5.3207 | 5.3179 | 5.3153 | 5.3127 | 5.3109 | 5.3092
2000-03-01 | 4.9745 | 4.9698 | 4.9649 | 4.9613 | 4.958 | 4.9541 | 4.9505 | 4.9473 | 4.9433 | 4.94 | 4.9337 | 4.9284 | 4.9248 | 4.9215 | 4.9181 | 4.9139 | 4.9101 | 4.9063 | 4.9028 | 4.8993 | 4.896 | 4.8928 | 4.8899 | 4.8871 | 4.8844 | 4.8818 | 4.8794 | 4.8772 | 4.8755 | 4.8739
2000-04-01 | 4.8897 | 4.885 | 4.8803 | 4.8768 | 4.8735 | 4.8697 | 4.8663 | 4.863 | 4.8592 | 4.8556 | 4.8495 | 4.8444 | 4.8409 | 4.8377 | 4.8343 | 4.8302 | 4.8264 | 4.8227 | 4.8192 | 4.8159 | 4.8126 | 4.8095 | 4.8066 | 4.8039 | 4.8013 | 4.7988 | 4.7964 | 4.7942 | 4.7926 | 4.791
2000-05-01 | 5.0597 | 5.0548 | 5.0501 | 5.0465 | 5.043 | 5.0391 | 5.0356 | 5.032 | 5.0283 | 5.0242 | 5.018 | 5.0129 | 5.0093 | 5.006 | 5.0024 | 4.9982 | 4.9943 | 4.9905 | 4.9869 | 4.9834 | 4.9801 | 4.9769 | 4.9739 | 4.971 | 4.9683 | 4.9658 | 4.9633 | 4.9611 | 4.9594 | 4.9579
2000-06-01 | 5.1903 | 5.1852 | 5.1805 | 5.1769 | 5.1732 | 5.1692 | 5.1658 | 5.1619 | 5.1583 | 5.1538 | 5.1474 | 5.1424 | 5.1387 | 5.1354 | 5.1315 | 5.1273 | 5.1233 | 5.1194 | 5.1157 | 5.1122 | 5.1087 | 5.1055 | 5.1024 | 5.0995 | 5.0968 | 5.0942 | 5.0916 | 5.0895 | 5.0877 | 5.0861
2000-07-01 | 5.2313 | 5.2261 | 5.2215 | 5.2179 | 5.2142 | 5.2101 | 5.2067 | 5.2027 | 5.1992 | 5.1943 | 5.1879 | 5.1831 | 5.1794 | 5.1761 | 5.1721 | 5.1678 | 5.1638 | 5.1599 | 5.1562 | 5.1526 | 5.1492 | 5.146 | 5.1429 | 5.14 | 5.1372 | 5.1346 | 5.132 | 5.1299 | 5.1282 | 5.1265
2000-08-01 | 5.1907 | 5.1855 | 5.181 | 5.1775 | 5.1738 | 5.1697 | 5.1665 | 5.1623 | 5.1591 | 5.1539 | 5.1476 | 5.143 | 5.1393 | 5.136 | 5.132 | 5.1278 | 5.1238 | 5.12 | 5.1163 | 5.1128 | 5.1094 | 5.1062 | 5.1031 | 5.1003 | 5.0975 | 5.0949 | 5.0924 | 5.0903 | 5.0886 | 5.087
2000-09-01 | 5.2635 | 5.2582 | 5.2538 | 5.2503 | 5.2464 | 5.2423 | 5.2391 | 5.2347 | 5.2317 | 5.226 | 5.2197 | 5.2152 | 5.2115 | 5.2082 | 5.204 | 5.1998 | 5.1957 | 5.1919 | 5.1881 | 5.1846 | 5.1812 | 5.1779 | 5.1749 | 5.172 | 5.1692 | 5.1666 | 5.164 | 5.162 | 5.1603 | 5.1586
2000-10-01 | 5.233 | 5.2277 | 5.2234 | 5.22 | 5.2161 | 5.212 | 5.2089 | 5.2044 | 5.2016 | 5.1956 | 5.1893 | 5.185 | 5.1814 | 5.1782 | 5.1739 | 5.1697 | 5.1657 | 5.1619 | 5.1582 | 5.1547 | 5.1512 | 5.148 | 5.145 | 5.1421 | 5.1394 | 5.1368 | 5.1343 | 5.1323 | 5.1306 | 5.129
2000-11-01 | 5.4915 | 5.4858 | 5.4815 | 5.4779 | 5.4738 | 5.4695 | 5.4664 | 5.4614 | 5.4587 | 5.452 | 5.4455 | 5.4412 | 5.4374 | 5.434 | 5.4294 | 5.4251 | 5.4209 | 5.4169 | 5.413 | 5.4094 | 5.4058 | 5.4025 | 5.3993 | 5.3963 | 5.3934 | 5.3907 | 5.388 | 5.386 | 5.3843 | 5.3826
2000-12-01 | 5.5355 | 5.5297 | 5.5254 | 5.5219 | 5.5177 | 5.5133 | 5.5103 | 5.5051 | 5.5026 | 5.4955 | 5.489 | 5.4849 | 5.4811 | 5.4777 | 5.4729 | 5.4686 | 5.4644 | 5.4604 | 5.4565 | 5.4528 | 5.4492 | 5.4459 | 5.4427 | 5.4397 | 5.4368 | 5.4341 | 5.4314 | 5.4294 | 5.4277 | 5.426
Gas Commodity Costs ($/therm)
CA Gas Price Forecast ($/therm) ($Nominal) | 2026 | 2027 | 2028 | 2029 | 2030 | 2031 | 2032 | 2033 | 2034 | 2035 | 2036 | 2037 | 2038 | 2039 | 2040 | 2041 | 2042 | 2043 | 2044 | 2045 | 2046 | 2047 | 2048 | 2049 | 2050 | 2051 | 2052 | 2053 | 2054 | 2055
2000-01-01 | 0.60746 | 0.61996 | 0.63246 | 0.64528 | 0.65842 | 0.67175 | 0.68549 | 0.69982 | 0.71438 | 0.72963 | 0.74479 | 0.76047 | 0.77696 | 0.79399 | 0.81153 | 0.8293 | 0.84743 | 0.86601 | 0.88505 | 0.90449 | 0.92441 | 0.94482 | 0.96577 | 0.98716 | 1.009 | 1.0291 | 1.0505 | 1.0718 | 1.093 | 1.1142
2000-02-01 | 0.59412 | 0.60634 | 0.61858 | 0.63113 | 0.64397 | 0.657 | 0.67046 | 0.68445 | 0.69872 | 0.71359 | 0.72841 | 0.74378 | 0.75991 | 0.77657 | 0.79371 | 0.81109 | 0.82883 | 0.84701 | 0.86563 | 0.88464 | 0.90413 | 0.92409 | 0.94458 | 0.96552 | 0.98687 | 1.0066 | 1.0275 | 1.0483 | 1.0691 | 1.0898
2000-03-01 | 0.54539 | 0.55659 | 0.56784 | 0.57937 | 0.59115 | 0.60312 | 0.61548 | 0.62831 | 0.64143 | 0.65503 | 0.66865 | 0.68278 | 0.69759 | 0.71289 | 0.72861 | 0.74457 | 0.76085 | 0.77754 | 0.79464 | 0.81209 | 0.82998 | 0.84831 | 0.86712 | 0.88634 | 0.90595 | 0.92404 | 0.94322 | 0.96234 | 0.98144 | 1.0004
2000-04-01 | 0.53609 | 0.5471 | 0.55817 | 0.56951 | 0.58108 | 0.59284 | 0.60501 | 0.61759 | 0.63052 | 0.64384 | 0.65723 | 0.67115 | 0.68571 | 0.70075 | 0.71619 | 0.73188 | 0.74789 | 0.76429 | 0.7811 | 0.79826 | 0.81585 | 0.83387 | 0.85236 | 0.87126 | 0.89053 | 0.90831 | 0.92717 | 0.94598 | 0.96475 | 0.98343
2000-05-01 | 0.55473 | 0.56611 | 0.57758 | 0.58932 | 0.60129 | 0.61346 | 0.62606 | 0.63906 | 0.65247 | 0.66621 | 0.68007 | 0.69449 | 0.70956 | 0.72513 | 0.74109 | 0.75733 | 0.7739 | 0.79088 | 0.80827 | 0.82603 | 0.84423 | 0.86288 | 0.88202 | 0.90158 | 0.92152 | 0.93993 | 0.95944 | 0.97891 | 0.99834 | 1.0177
2000-06-01 | 0.56905 | 0.58072 | 0.5925 | 0.60455 | 0.61682 | 0.6293 | 0.64224 | 0.65556 | 0.66934 | 0.68339 | 0.69761 | 0.71243 | 0.7279 | 0.74387 | 0.76023 | 0.77689 | 0.79389 | 0.81131 | 0.82915 | 0.84738 | 0.86604 | 0.88518 | 0.90482 | 0.92488 | 0.94534 | 0.96423 | 0.98424 | 1.0042 | 1.0242 | 1.044
2000-07-01 | 0.57355 | 0.5853 | 0.59719 | 0.60934 | 0.6217 | 0.63428 | 0.64733 | 0.66074 | 0.67465 | 0.68876 | 0.7031 | 0.71807 | 0.73366 | 0.74976 | 0.76624 | 0.78304 | 0.80017 | 0.81773 | 0.83572 | 0.85409 | 0.8729 | 0.8922 | 0.91199 | 0.93221 | 0.95284 | 0.97188 | 0.99205 | 1.0122 | 1.0323 | 1.0523
2000-08-01 | 0.5691 | 0.58075 | 0.59256 | 0.60462 | 0.61688 | 0.62936 | 0.64233 | 0.65561 | 0.66944 | 0.6834 | 0.69763 | 0.71251 | 0.72798 | 0.74396 | 0.76029 | 0.77697 | 0.79397 | 0.8114 | 0.82925 | 0.84748 | 0.86615 | 0.8853 | 0.90494 | 0.92501 | 0.94547 | 0.96437 | 0.98439 | 1.0044 | 1.0244 | 1.0442
2000-09-01 | 0.57708 | 0.58889 | 0.60088 | 0.61312 | 0.62555 | 0.6382 | 0.65136 | 0.6648 | 0.67886 | 0.69296 | 0.7074 | 0.72252 | 0.73821 | 0.75442 | 0.77097 | 0.78788 | 0.80512 | 0.8228 | 0.8409 | 0.85939 | 0.87832 | 0.89774 | 0.91766 | 0.93802 | 0.95877 | 0.97794 | 0.99823 | 1.0185 | 1.0388 | 1.0589
2000-10-01 | 0.57374 | 0.58547 | 0.59741 | 0.60958 | 0.62193 | 0.63451 | 0.64761 | 0.66095 | 0.67495 | 0.68893 | 0.70329 | 0.71834 | 0.73394 | 0.75007 | 0.7665 | 0.78332 | 0.80046 | 0.81804 | 0.83604 | 0.85442 | 0.87325 | 0.89256 | 0.91237 | 0.93261 | 0.95324 | 0.9723 | 0.99248 | 1.0127 | 1.0328 | 1.0528
2000-11-01 | 0.60208 | 0.61438 | 0.62692 | 0.63971 | 0.65265 | 0.66585 | 0.67962 | 0.69359 | 0.70831 | 0.72293 | 0.738 | 0.75383 | 0.77021 | 0.78713 | 0.80436 | 0.82202 | 0.84001 | 0.85846 | 0.87734 | 0.89664 | 0.9164 | 0.93667 | 0.95746 | 0.9787 | 1.0004 | 1.0204 | 1.0415 | 1.0628 | 1.0839 | 1.1048
2000-12-01 | 0.6069 | 0.6193 | 0.63195 | 0.64484 | 0.65789 | 0.67119 | 0.68508 | 0.69914 | 0.71401 | 0.7287 | 0.7439 | 0.75987 | 0.77639 | 0.79345 | 0.81081 | 0.82861 | 0.84675 | 0.86534 | 0.88438 | 0.90384 | 0.92375 | 0.94419 | 0.96515 | 0.98657 | 1.0084 | 1.0286 | 1.0499 | 1.0713 | 1.0926 | 1.1138
Annual Average | 0.57577 | 0.58758 | 0.5995 | 0.6117 | 0.62411 | 0.63674 | 0.64984 | 0.6633 | 0.67726 | 0.69145 | 0.70584 | 0.72085 | 0.7365 | 0.75267 | 0.76921 | 0.78608 | 0.80327 | 0.8209 | 0.83896 | 0.8574 | 0.87628 | 0.89565 | 0.91552 | 0.93582 | 0.95652 | 0.97564 | 0.99589 | 1.0161 | 1.0363 | 1.0564
CA Gas Price Forecast ($/therm) ($2022) | 2026 | 2027 | 2028 | 2029 | 2030 | 2031 | 2032 | 2033 | 2034 | 2035 | 2036 | 2037 | 2038 | 2039 | 2040 | 2041 | 2042 | 2043 | 2044 | 2045 | 2046 | 2047 | 2048 | 2049 | 2050 | 2051 | 2052 | 2053 | 2054 | 2055
2000-01-01 | 0.55406 | 0.55356 | 0.55299 | 0.55257 | 0.55221 | 0.55179 | 0.55136 | 0.55104 | 0.55055 | 0.55026 | 0.54955 | 0.54892 | 0.54851 | 0.54814 | 0.54778 | 0.54731 | 0.54688 | 0.54646 | 0.54606 | 0.54567 | 0.5453 | 0.54495 | 0.54461 | 0.5443 | 0.544 | 0.54371 | 0.54344 | 0.54318 | 0.54298 | 0.54281
2000-02-01 | 0.5419 | 0.54139 | 0.54085 | 0.54045 | 0.54009 | 0.53968 | 0.53927 | 0.53894 | 0.53848 | 0.53816 | 0.53747 | 0.53687 | 0.53647 | 0.53611 | 0.53576 | 0.5353 | 0.53488 | 0.53447 | 0.53408 | 0.5337 | 0.53334 | 0.53299 | 0.53267 | 0.53236 | 0.53207 | 0.53179 | 0.53153 | 0.53127 | 0.53109 | 0.53092
2000-03-01 | 0.49745 | 0.49698 | 0.49649 | 0.49613 | 0.4958 | 0.49541 | 0.49505 | 0.49473 | 0.49433 | 0.494 | 0.49337 | 0.49284 | 0.49248 | 0.49215 | 0.49181 | 0.49139 | 0.49101 | 0.49063 | 0.49028 | 0.48993 | 0.4896 | 0.48928 | 0.48899 | 0.48871 | 0.48844 | 0.48818 | 0.48794 | 0.48772 | 0.48755 | 0.48739
2000-04-01 | 0.48897 | 0.4885 | 0.48803 | 0.48768 | 0.48735 | 0.48697 | 0.48663 | 0.4863 | 0.48592 | 0.48556 | 0.48495 | 0.48444 | 0.48409 | 0.48377 | 0.48343 | 0.48302 | 0.48264 | 0.48227 | 0.48192 | 0.48159 | 0.48126 | 0.48095 | 0.48066 | 0.48039 | 0.48013 | 0.47988 | 0.47964 | 0.47942 | 0.47926 | 0.4791
2000-05-01 | 0.50597 | 0.50548 | 0.50501 | 0.50465 | 0.5043 | 0.50391 | 0.50356 | 0.5032 | 0.50283 | 0.50242 | 0.5018 | 0.50129 | 0.50093 | 0.5006 | 0.50024 | 0.49982 | 0.49943 | 0.49905 | 0.49869 | 0.49834 | 0.49801 | 0.49769 | 0.49739 | 0.4971 | 0.49683 | 0.49658 | 0.49633 | 0.49611 | 0.49594 | 0.49579
2000-06-01 | 0.51903 | 0.51852 | 0.51805 | 0.51769 | 0.51732 | 0.51692 | 0.51658 | 0.51619 | 0.51583 | 0.51538 | 0.51474 | 0.51424 | 0.51387 | 0.51354 | 0.51315 | 0.51273 | 0.51233 | 0.51194 | 0.51157 | 0.51122 | 0.51087 | 0.51055 | 0.51024 | 0.50995 | 0.50968 | 0.50942 | 0.50916 | 0.50895 | 0.50877 | 0.50861
2000-07-01 | 0.52313 | 0.52261 | 0.52215 | 0.52179 | 0.52142 | 0.52101 | 0.52067 | 0.52027 | 0.51992 | 0.51943 | 0.51879 | 0.51831 | 0.51794 | 0.51761 | 0.51721 | 0.51678 | 0.51638 | 0.51599 | 0.51562 | 0.51526 | 0.51492 | 0.5146 | 0.51429 | 0.514 | 0.51372 | 0.51346 | 0.5132 | 0.51299 | 0.51282 | 0.51265
2000-08-01 | 0.51907 | 0.51855 | 0.5181 | 0.51775 | 0.51738 | 0.51697 | 0.51665 | 0.51623 | 0.51591 | 0.51539 | 0.51476 | 0.5143 | 0.51393 | 0.5136 | 0.5132 | 0.51278 | 0.51238 | 0.512 | 0.51163 | 0.51128 | 0.51094 | 0.51062 | 0.51031 | 0.51003 | 0.50975 | 0.50949 | 0.50924 | 0.50903 | 0.50886 | 0.5087
2000-09-01 | 0.52635 | 0.52582 | 0.52538 | 0.52503 | 0.52464 | 0.52423 | 0.52391 | 0.52347 | 0.52317 | 0.5226 | 0.52197 | 0.52152 | 0.52115 | 0.52082 | 0.5204 | 0.51998 | 0.51957 | 0.51919 | 0.51881 | 0.51846 | 0.51812 | 0.51779 | 0.51749 | 0.5172 | 0.51692 | 0.51666 | 0.5164 | 0.5162 | 0.51603 | 0.51586
2000-10-01 | 0.5233 | 0.52277 | 0.52234 | 0.522 | 0.52161 | 0.5212 | 0.52089 | 0.52044 | 0.52016 | 0.51956 | 0.51893 | 0.5185 | 0.51814 | 0.51782 | 0.51739 | 0.51697 | 0.51657 | 0.51619 | 0.51582 | 0.51547 | 0.51512 | 0.5148 | 0.5145 | 0.51421 | 0.51394 | 0.51368 | 0.51343 | 0.51323 | 0.51306 | 0.5129
2000-11-01 | 0.54915 | 0.54858 | 0.54815 | 0.54779 | 0.54738 | 0.54695 | 0.54664 | 0.54614 | 0.54587 | 0.5452 | 0.54455 | 0.54412 | 0.54374 | 0.5434 | 0.54294 | 0.54251 | 0.54209 | 0.54169 | 0.5413 | 0.54094 | 0.54058 | 0.54025 | 0.53993 | 0.53963 | 0.53934 | 0.53907 | 0.5388 | 0.5386 | 0.53843 | 0.53826
2000-12-01 | 0.55355 | 0.55297 | 0.55254 | 0.55219 | 0.55177 | 0.55133 | 0.55103 | 0.55051 | 0.55026 | 0.54955 | 0.5489 | 0.54849 | 0.54811 | 0.54777 | 0.54729 | 0.54686 | 0.54644 | 0.54604 | 0.54565 | 0.54528 | 0.54492 | 0.54459 | 0.54427 | 0.54397 | 0.54368 | 0.54341 | 0.54314 | 0.54294 | 0.54277 | 0.5426
CA Gas Price Forecast

## Emissions
Gas Emissions Values
Gas Emissions Rates
Combustor Type | Controls | NOx (lb/MMBtu) | CO2 (lb/MMBtu) | NOx (lbs / Therm) | CO2 (Tonnes / Therm) | Key
Large Boiler (>100MMBtu/Hr) | Uncontrolled | 0.186 | 117 | 0.0186 | 0.005307 | Large Boiler (>100MMBtu/Hr)-Uncontrolled
Large Boiler (>100MMBtu/Hr) | Low Nox Burner | 0.137 | 117 | 0.0137 | 0.005307 | Large Boiler (>100MMBtu/Hr)-Low Nox Burner
Large Boiler (>100MMBtu/Hr) | Flue Gas Recirculation | 0.098 | 117 | 0.0098 | 0.005307 | Large Boiler (>100MMBtu/Hr)-Flue Gas Recirculation
Small Boiler (<100MMBtu/Hr) | Uncontrolled | 0.098 | 117 | 0.0098 | 0.005307 | Small Boiler (<100MMBtu/Hr)-Uncontrolled
Small Boiler (<100MMBtu/Hr) | Low Nox Burner | 0.049 | 117 | 0.0049 | 0.005307 | Small Boiler (<100MMBtu/Hr)-Low Nox Burner
Small Boiler (<100MMBtu/Hr) | Flue Gas Recirculation | 0.031 | 117 | 0.0031 | 0.005307 | Small Boiler (<100MMBtu/Hr)-Flue Gas Recirculation
Residential Furnace | Uncontrolled | 0.092 | 117 | 0.0092 | 0.005307 | Residential Furnace-Uncontrolled
Gas Emissions Costs - TRC | 2019 | 2020 | 2021 | 2022 | 2023 | 2024 | 2025 | 2026 | 2027 | 2028 | 2029 | 2030 | 2031 | 2032 | 2033 | 2034 | 2035 | 2036 | 2037 | 2038 | 2039 | 2040 | 2041 | 2042 | 2043 | 2044 | 2045 | 2046 | 2047 | 2048 | 2049 | 2050 | 2051 | 2052 | 2053 | 2054 | 2055
NOx (nominal $/lb) | 11.3396 | 12.4735 | 13.7209 | 15.093 | 16.6023 | 17.7893 | 19.1038 | 20.4183 | 21.7328 | 23.0473 | 24.3617 | 25.6762 | 26.9907 | 28.3052 | 29.6197 | 30.9342 | 32.2486 | 33.5631 | 34.8776 | 36.1921 | 37.5066 | 38.8211 | 40.1356 | 41.45 | 42.7645 | 44.079 | 45.3935 | 46.708 | 48.0225 | 49.3369 | 50.6514 | 51.9659 | 53.2804 | 54.5949 | 55.9094 | 57.2239 | 58.5383
NOx (nominal $/therm) | 0.10432 | 0.11476 | 0.12623 | 0.13886 | 0.15274 | 0.16366 | 0.17575 | 0.18785 | 0.19994 | 0.21203 | 0.22413 | 0.23622 | 0.24831 | 0.26041 | 0.2725 | 0.28459 | 0.29669 | 0.30878 | 0.32087 | 0.33297 | 0.34506 | 0.35715 | 0.36925 | 0.38134 | 0.39343 | 0.40553 | 0.41762 | 0.42971 | 0.44181 | 0.4539 | 0.46599 | 0.47809 | 0.49018 | 0.50227 | 0.51437 | 0.52646 | 0.53855
CO2 (nominal $/tonne) | [6 empty] | 82.7089 | 132.3015 | 281.4665 | 430.7699 | 469.7652 | 508.9637 | 548.3512 | 518.4157 | 488.6805 | 459.1676 | 429.9004 | 400.909 | 415.2741 | 429.9524 | 444.9618 | 460.342 | 476.1629 | 534.2381 | 592.7658 | 651.7615 | 711.2898 | 725.5156 | 740.0259 | 754.8265 | 769.923 | 785.3214 | 801.0279 | 817.0484 | 833.3894 | 850.0572 | 867.0583
PM10 (nominal $/lb) | 15.8631 | 17.4494 | 19.1943 | 21.1137 | 23.2251 | 24.8857 | 26.7245 | 28.5634 | 30.4022 | 32.2411 | 34.0799 | 35.9187 | 37.7576 | 39.5964 | 41.4353 | 43.2741 | 45.113 | 46.9518 | 48.7907 | 50.6295 | 52.4684 | 54.3072 | 56.1461 | 57.9849 | 59.8238 | 61.6626 | 63.5015 | 65.3403 | 67.1791 | 69.018 | 70.8568 | 72.6957 | 74.5345 | 76.3734 | 78.2122 | 80.0511 | 81.8899
Gas Emissions Costs - SCT |  | 2020 | 2021 | 2022 | 2023 | 2024 | 2025 | 2026 | 2027 | 2028 | 2029 | 2030 | 2031 | 2032 | 2033 | 2034 | 2035 | 2036 | 2037 | 2038 | 2039 | 2040 | 2041 | 2042 | 2043 | 2044 | 2045 | 2046 | 2047 | 2048 | 2049 | 2050 | 2051 | 2052 | 2053 | 2054 | 2055
Air Quality Adder (2020 $/therm) |  | 1.23 | 1.23 | 1.23 | 1.23 | 1.23 | 1.23 | 1.23 | 1.23 | 1.23 | 1.23 | 1.23 | 1.23 | 1.23 | 1.23 | 1.23 | 1.23 | 1.23 | 1.23 | 1.23 | 1.23 | 1.23 | 1.23 | 1.23 | 1.23 | 1.23 | 1.23 | 1.23 | 1.23 | 1.23 | 1.23 | 1.23 | 1.23 | 1.23 | 1.23 | 1.23 | 1.23
Air Quality Adder (nominal $/therm) |  | 1.23 | 1.2546 | 1.2797 | 1.3053 | 1.3314 | 1.358 | 1.3852 | 1.4129 | 1.4411 | 1.47 | 1.4994 | 1.5294 | 1.5599 | 1.5911 | 1.623 | 1.6554 | 1.6885 | 1.7223 | 1.7567 | 1.7919 | 1.8277 | 1.8643 | 1.9016 | 1.9396 | 1.9784 | 2.0179 | 2.0583 | 2.0995 | 2.1415 | 2.1843 | 2.228 | 2.2725 | 2.318 | 2.3643 | 2.4116 | 2.4599
Social Cost of Carbon Base (2020 $/tonne) |  | 51 | 52 | 53 | 54 | 55 | 56 | 57.2 | 58.4 | 59.6 | 60.8 | 62 | 63 | 64 | 65 | 66 | 67 | 68.2 | 69.4 | 70.6 | 71.8 | 73 | 74.2 | 75.4 | 76.6 | 77.8 | 79 | 80.2 | 81.4 | 82.6 | 83.8 | 85 | 86.2 | 87.4 | 88.6 | 89.8 | 91
Social Cost of Carbon High (2020 $/tonne) |  | 152 | 155.4 | 158.8 | 162.2 | 165.6 | 169 | 172.6 | 176.2 | 179.8 | 183.4 | 187 | 190.8 | 194.6 | 198.4 | 202.2 | 206 | 209.8 | 213.6 | 217.4 | 221.2 | 225 | 228.4 | 231.8 | 235.2 | 238.6 | 242 | 245.4 | 248.8 | 252.2 | 255.6 | 259 | 262.4 | 265.8 | 269.2 | 272.6 | 276
Social Cost of Carbon Base (nominal $/tonne) |  | 51 | 53.04 | 55.1412 | 57.3052 | 59.5338 | 61.8285 | 64.4165 | 67.0832 | 69.8309 | 72.6616 | 75.5777 | 78.3326 | 81.1675 | 84.0844 | 87.0856 | 90.1732 | 93.624 | 97.1768 | 100.8342 | 104.599 | 108.4742 | 112.4624 | 116.5669 | 120.7905 | 125.1364 | 129.6079 | 134.2081 | 138.9406 | 143.8086 | 148.8158 | 153.9657 | 159.2622 | 164.7088 | 170.3097 | 176.0687 | 181.9899
Social Cost of Carbon High (nominal $/tonne) |  | 152 | 158.508 | 165.2155 | 172.1279 | 179.2508 | 186.5897 | 194.3756 | 202.3984 | 210.6644 | 219.18 | 227.952 | 237.2358 | 246.7999 | 256.6516 | 266.7986 | 277.2489 | 288.0104 | 299.0916 | 310.5007 | 322.2466 | 334.3382 | 346.1782 | 358.3581 | 370.8867 | 383.7731 | 397.0267 | 410.6568 | 424.6734 | 439.0863 | 453.9059 | 469.1427 | 484.8073 | 500.9109 | 517.4647 | 534.4803 | 551.9695
Gas Emissions Costs - Active | [6 empty] | 2025 | 2026 | 2027 | 2028 | 2029 | 2030 | 2031 | 2032 | 2033 | 2034 | 2035 | 2036 | 2037 | 2038 | 2039 | 2040 | 2041 | 2042 | 2043 | 2044 | 2045 | 2046 | 2047 | 2048 | 2049 | 2050 | 2051 | 2052 | 2053 | 2054 | 2055
Air Quality Adder (nominal $/therm) | [6 empty] | 0 | 0 | 0 | 0 | 0 | 0 | 0 | 0 | 0 | 0 | 0 | 0 | 0 | 0 | 0 | 0 | 0 | 0 | 0 | 0 | 0 | 0 | 0 | 0 | 0 | 0 | 0 | 0 | 0 | 0 | 0
NOx Cost (nominal $/therm) | [6 empty] | 0.17575 | 0.18785 | 0.19994 | 0.21203 | 0.22413 | 0.23622 | 0.24831 | 0.26041 | 0.2725 | 0.28459 | 0.29669 | 0.30878 | 0.32087 | 0.33297 | 0.34506 | 0.35715 | 0.36925 | 0.38134 | 0.39343 | 0.40553 | 0.41762 | 0.42971 | 0.44181 | 0.4539 | 0.46599 | 0.47809 | 0.49018 | 0.50227 | 0.51437 | 0.52646 | 0.53855
CO2 Cost (nominal $/tonne) | [6 empty] | 82.7089 | 132.3015 | 281.4665 | 430.7699 | 469.7652 | 508.9637 | 548.3512 | 518.4157 | 488.6805 | 459.1676 | 429.9004 | 400.909 | 415.2741 | 429.9524 | 444.9618 | 460.342 | 476.1629 | 534.2381 | 592.7658 | 651.7615 | 711.2898 | 725.5156 | 740.0259 | 754.8265 | 769.923 | 785.3214 | 801.0279 | 817.0484 | 833.3894 | 850.0572 | 867.0583
Gas Emissions Costs

## T&D
Gas Transportation Marginal Costs ($/therm, nominal)
Transportation Marginal Costs
| Nominal $/Therm | 2024 | 2025 | 2026 | 2027 | 2028 | 2029 | 2030 | 2031 | 2032 | 2033 | 2034 | 2035 | 2036 | 2037 | 2038 | 2039 | 2040 | 2041 | 2042 | 2043 | 2044 | 2045 | 2046 | 2047 | 2048 | 2049 | 2050 | 2051 | 2052 | 2053 | 2054 | 2055 | Key
PG&E | Residential | 0.49052 | 0.57519 | 0.56975 | 0.5667 | 0.57804 | 0.5896 | 0.60139 | 0.61342 | 0.62569 | 0.6382 | 0.65096 | 0.66398 | 0.67726 | 0.69081 | 0.70462 | 0.71872 | 0.73309 | 0.74775 | 0.76271 | 0.77796 | 0.79352 | 0.80939 | 0.82558 | 0.84209 | 0.85893 | 0.87611 | 0.89363 | 0.91151 | 0.92974 | 0.94833 | 0.9673 | 0.98664 | PG&E-Residential
| Commercial | 0.2778 | 0.32071 | 0.31767 | 0.3175 | 0.32385 | 0.33032 | 0.33693 | 0.34367 | 0.35054 | 0.35755 | 0.3647 | 0.372 | 0.37944 | 0.38703 | 0.39477 | 0.40266 | 0.41072 | 0.41893 | 0.42731 | 0.43586 | 0.44457 | 0.45346 | 0.46253 | 0.47178 | 0.48122 | 0.49084 | 0.50066 | 0.51067 | 0.52089 | 0.53131 | 0.54193 | 0.55277 | PG&E-Commercial
| Total Core | 0.42114 | 0.48983 | 0.48519 | 0.48381 | 0.49348 | 0.50335 | 0.51342 | 0.52369 | 0.53416 | 0.54485 | 0.55574 | 0.56686 | 0.57819 | 0.58976 | 0.60155 | 0.61358 | 0.62586 | 0.63837 | 0.65114 | 0.66416 | 0.67745 | 0.691 | 0.70482 | 0.71891 | 0.73329 | 0.74796 | 0.76292 | 0.77817 | 0.79374 | 0.80961 | 0.8258 | 0.84232 | PG&E-Total Core
SoCalGas | Residential | 0.22 | 0.22 | 0.36 | 0.27652 | 0.28205 | 0.28769 | 0.29344 | 0.29931 | 0.3053 | 0.3114 | 0.31763 | 0.32398 | 0.33046 | 0.33707 | 0.34382 | 0.35069 | 0.35771 | 0.36486 | 0.37216 | 0.3796 | 0.38719 | 0.39494 | 0.40283 | 0.41089 | 0.41911 | 0.42749 | 0.43604 | 0.44476 | 0.45366 | 0.46273 | 0.47198 | 0.48142 | SoCalGas-Residential
| Commercial | 0.13 | 0.13 | 0.21 | 0.16247 | 0.16572 | 0.16903 | 0.17241 | 0.17586 | 0.17938 | 0.18297 | 0.18663 | 0.19036 | 0.19417 | 0.19805 | 0.20201 | 0.20605 | 0.21017 | 0.21438 | 0.21866 | 0.22304 | 0.2275 | 0.23205 | 0.23669 | 0.24142 | 0.24625 | 0.25117 | 0.2562 | 0.26132 | 0.26655 | 0.27188 | 0.27732 | 0.28286 | SoCalGas-Commercial
| Total Core | 0.19 | 0.19 | 0.3 | 0.2351 | 0.2398 | 0.2446 | 0.24949 | 0.25448 | 0.25957 | 0.26476 | 0.27006 | 0.27546 | 0.28097 | 0.28659 | 0.29232 | 0.29817 | 0.30413 | 0.31021 | 0.31642 | 0.32274 | 0.3292 | 0.33578 | 0.3425 | 0.34935 | 0.35634 | 0.36346 | 0.37073 | 0.37815 | 0.38571 | 0.39342 | 0.40129 | 0.40932 | SoCalGas-Total Core
SDG&E | Residential | 0.33 | 0.32 | 0.46 | 0.38411 | 0.39179 | 0.39963 | 0.40762 | 0.41577 | 0.42409 | 0.43257 | 0.44122 | 0.45004 | 0.45905 | 0.46823 | 0.47759 | 0.48714 | 0.49689 | 0.50682 | 0.51696 | 0.5273 | 0.53785 | 0.5486 | 0.55957 | 0.57077 | 0.58218 | 0.59382 | 0.6057 | 0.61782 | 0.63017 | 0.64277 | 0.65563 | 0.66874 | SDG&E-Residential
| Commercial | 0.2 | 0.19 | 0.23 | 0.21484 | 0.21914 | 0.22352 | 0.22799 | 0.23255 | 0.2372 | 0.24194 | 0.24678 | 0.25172 | 0.25675 | 0.26189 | 0.26713 | 0.27247 | 0.27792 | 0.28348 | 0.28915 | 0.29493 | 0.30083 | 0.30684 | 0.31298 | 0.31924 | 0.32562 | 0.33214 | 0.33878 | 0.34556 | 0.35247 | 0.35952 | 0.36671 | 0.37404 | SDG&E-Commercial
| Total Core | 0.27 | 0.26 | 0.36 | 0.30808 | 0.31424 | 0.32052 | 0.32693 | 0.33347 | 0.34014 | 0.34694 | 0.35388 | 0.36096 | 0.36818 | 0.37554 | 0.38305 | 0.39072 | 0.39853 | 0.4065 | 0.41463 | 0.42292 | 0.43138 | 0.44001 | 0.44881 | 0.45779 | 0.46694 | 0.47628 | 0.48581 | 0.49552 | 0.50543 | 0.51554 | 0.52585 | 0.53637 | SDG&E-Total Core
| 2026$/Therm | 2024: 2024; 2025: 2025; 2026: 2026
PG&E | Residential | 2024: 0.51034; 2025: 0.58669; 2026: 0.56975
| Commercial | 2024: 0.28902; 2025: 0.32712; 2026: 0.31767
| Total Core | 2024: 0.43815; 2025: 0.49962; 2026: 0.48519
SoCalGas | Residential | 2024: 0.22889; 2025: 0.2244; 2026: 0.36
| Commercial | 2024: 0.13525; 2025: 0.1326; 2026: 0.21
| Total Core | 2024: 0.19768; 2025: 0.1938; 2026: 0.3
SDG&E | Residential | 2024: 0.34333; 2025: 0.3264; 2026: 0.46
| Commercial | 2024: 0.20808; 2025: 0.1938; 2026: 0.23
| Total Core | 2024: 0.28091; 2025: 0.2652; 2026: 0.36
Gas Transportation Allocation
Natural Gas Customer Shape
| PG&E | 2026: SoCalGas; 2029: SDG&E
| Residential | 2024: Commercial; 2025: Total Core; 2026: Residential; 2027: Commercial; 2028: Total Core; 2029: Residential; 2030: Commercial; 2031: Total Core
January | 17.84% | 2024: 13.01%; 2025: 16.22%; 2026: 13.9%; 2027: 10.6%; 2028: 12.5%; 2029: 13.6%; 2030: 10.9%; 2031: 12.3%
February | 13.15% | 2024: 10.52%; 2025: 12.27%; 2026: 12.2%; 2027: 10.2%; 2028: 11.2%; 2029: 11.9%; 2030: 10.2%; 2031: 11.1%
March | 10.19% | 2024: 9.351%; 2025: 9.908%; 2026: 10.6%; 2027: 9.3%; 2028: 10%; 2029: 10.9%; 2030: 9.6%; 2031: 10.2%
April | 7.232% | 2024: 8.419%; 2025: 7.629%; 2026: 8.7%; 2027: 8.5%; 2028: 8.6%; 2029: 9%; 2030: 8.8%; 2031: 8.8%
May | 5.05% | 2024: 7.242%; 2025: 5.785%; 2026: 6.3%; 2027: 7.4%; 2028: 6.7%; 2029: 6.7%; 2030: 7.5%; 2031: 7.1%
June | 3.71% | 2024: 6.037%; 2025: 4.49%; 2026: 4.9%; 2027: 6.8%; 2028: 5.7%; 2029: 5.1%; 2030: 6.8%; 2031: 5.9%
July | 3.329% | 2024: 5.766%; 2025: 4.146%; 2026: 4.7%; 2027: 6.6%; 2028: 5.5%; 2029: 4.9%; 2030: 6.6%; 2031: 5.7%
August | 3.313% | 2024: 5.776%; 2025: 4.139%; 2026: 4.7%; 2027: 6.7%; 2028: 5.6%; 2029: 4.8%; 2030: 6.5%; 2031: 5.7%
September | 3.472% | 2024: 5.848%; 2025: 4.268%; 2026: 4.6%; 2027: 6.8%; 2028: 5.5%; 2029: 4.7%; 2030: 6.5%; 2031: 5.6%
October | 4.796% | 2024: 6.745%; 2025: 5.449%; 2026: 5.7%; 2027: 7.3%; 2028: 6.4%; 2029: 5.7%; 2030: 6.9%; 2031: 6.3%
November | 10.45% | 2024: 9.091%; 2025: 9.995%; 2026: 9.2%; 2027: 8.8%; 2028: 9.1%; 2029: 8.9%; 2030: 8.6%; 2031: 8.8%
December | 17.47% | 2024: 12.19%; 2025: 15.7%; 2026: 14.6%; 2027: 11%; 2028: 13.1%; 2029: 13.9%; 2030: 11%; 2031: 12.6%
Winter Throughput | 69.1% | 2024: 54.17%; 2025: 64.09%; 2026: 60.5%; 2027: 49.9%; 2028: 55.9%; 2029: 59.2%; 2030: 50.3%; 2031: 55%
Summer | 30.9% | 2024: 45.83%; 2025: 35.91%; 2026: 39.5%; 2027: 50.1%; 2028: 44.1%; 2029: 40.8%; 2030: 49.7%; 2031: 45%
Winter Allocation | 100% | 2024: 100%; 2025: 100%; 2026: 100%; 2027: 100%; 2028: 100%; 2029: 100%; 2030: 100%; 2031: 100%
Summer Allocation | 0% | bar: 2024 to 2031
Winter Allocation | 144.7% | 2024: 184.6%; 2025: 156%; 2026: 165.3%; 2027: 200.4%; 2028: 178.9%; 2029: 168.9%; 2030: 198.8%; 2031: 181.8%
Summer Allocation | 0% | bar: 2024 to 2031
Monthly allocation of annual average gas T&D cost per therm
January | 144.7% | 2024: 184.6%; 2025: 156%; 2026: 165.3%; 2027: 200.4%; 2028: 178.9%; 2029: 168.9%; 2030: 198.8%; 2031: 181.8%
February | 144.7% | 2024: 184.6%; 2025: 156%; 2026: 165.3%; 2027: 200.4%; 2028: 178.9%; 2029: 168.9%; 2030: 198.8%; 2031: 181.8%
March | 144.7% | 2024: 184.6%; 2025: 156%; 2026: 165.3%; 2027: 200.4%; 2028: 178.9%; 2029: 168.9%; 2030: 198.8%; 2031: 181.8%
April | 0% | bar: 2024 to 2031
May | 0% | bar: 2024 to 2031
June | 0% | bar: 2024 to 2031
July | 0% | bar: 2024 to 2031
August | 0% | bar: 2024 to 2031
September | 0% | bar: 2024 to 2031
October | 0% | bar: 2024 to 2031
November | 144.7% | 2024: 184.6%; 2025: 156%; 2026: 165.3%; 2027: 200.4%; 2028: 178.9%; 2029: 168.9%; 2030: 198.8%; 2031: 181.8%
December | 144.7% | 2024: 184.6%; 2025: 156%; 2026: 165.3%; 2027: 200.4%; 2028: 178.9%; 2029: 168.9%; 2030: 198.8%; 2031: 181.8%
Key | PG&E-Residential | 2024: PG&E-Commercial; 2025: PG&E-Total Core; 2026: SoCalGas-Residential; 2027: SoCalGas-Commercial; 2028: SoCalGas-Total Core; 2029: SDG&E-Residential; 2030: SDG&E-Commercial; 2031: SDG&E-Total Core

## Methane Leakage
Methane Leakage
Methane leakage adders | Selected Adder at Specified GWP time horizon | Upstream - In-State | Upstream - National Average
Variable |  | used in TRC | used in SCT | Note
Upstream methane leakage adder | 5.57% | 5.57% | 20.99% | Methane leakage upstream of natural gas power plants. Also applies to programs that change natural gas consumption only. Methane leakage avoided cost is this percentage times the value of GHG emissions
Upstream methane leakage rate | 0.6105% | 0.6105% | 2.3%
Residential behind-the-meter methane leakage adder | 3.786% |  |  | Applies only to programs that eliminate natural gas appliances from a residential building.
Residential behind-the-meter methane leakage rate | 0.415%
Active GWP time horizon | 100-yr | 100-yr, consistent with the recommendation of CARB
Methane leakage GWPs (AR4)
100-yr | 25
20-yr | 72
Active GWP | 25
Methane leakage rate conversion
Methane GWP if Leaked | 25
Difference in molar mass between CH4 and CO2 | 2.74
Methane leakage rate to adder conversion | 9.1241

## Other Inputs
Compression Factor and Loss Input
| PG&E | SoCalGas | SDG&E
Compression Factor | 0% | 0.39% | 0.4%
Loss and Unaccounted | 2.41% | 1.37% | 1%
* PG&E LUAF figure includes both LUAF and compression
IRP Inputs
Inflation | 2%
Utility Authorized Rate of Return
PG&E | 7.61%
SoCalGas | 7.52%
SDG&E | 7.41%
| TRC | SCT
Real Discount Rate |  | 3%
Nominal Discount Rate | 7.513% | 5.06%
Unit Conversion
Therms / MMBtu | 10

## AGIC
Measure Inputs
Program Year | 2021
Inflation Rate | 2%
Project Name | Utility | Subdivision/Development | Building Type | Avoided Mainline Extension (ft) | Avoided Number of Services | Avoided Number of Meters
Example_Project_Name_PGE | PG&E | New Greenfield | Residential Single Family | 1 | 1 | 1
Example_Project_Name_SCG | SoCalGas | New Greenfield | Residential Single Family | 1 | 1 | 1
Example_Project_Name_SDGE | SDG&E | New Greenfield | Residential Single Family | 1 | 1 | 1
Measure Results
Project Name | Total Avoided Mainline Extension Costs ($2021) | Total Avoided Service Extension Costs ($2021) | Total Avoided Meter Costs ($2021) | Total Avoided Gas Infrastructure Costs ($2021) | Input Dollar Year
Example_Project_Name_PGE | 22.1069 | 74.9712 | 559.4002 | 656.4783 | 2023
Example_Project_Name_SCG | 28.6392 | 9385.3457 | 606.0426 | 10020.0275 | 2025
Example_Project_Name_SDGE | 87.7653 | 4979.5268 | 300.2498 | 5367.5419 | 2025
| 0 | 0 | 0 | 0
| 0 | 0 | 0 | 0
| 0 | 0 | 0 | 0
| 0 | 0 | 0 | 0
| 0 | 0 | 0 | 0
| 0 | 0 | 0 | 0
| 0 | 0 | 0 | 0
Assumptions
PG&E inputs reflect projects from 2021-2025. 2023 dollar year is used as a simple midpoint from the dataset
Input Dollar Year |  | 2023 | 2025 | 2025
Mainline Extension ($/ft)
Subdivision | Building Type | PG&E | SoCalGas | SDG&E
New Greenfield | Residential Single Family | 23 | 31 | 95
New Greenfield | Residential Multi-Family | 24 | 31 | 95
New Greenfield | Small/Medium Commercial | 50 | 31 | 95
New Greenfield | Large Commercial | 50 | 31 | 95
Service Extension ($/service or building)
* Excluding trenching costs
Subdivision |  | PG&E | SoCalGas | SDG&E
Existing |  | 3786 | 10159 | 5390
New Greenfield |  | 78 | 10159 | 5390
Meter ($/meter)
Subdivision | Building Type | PG&E | SoCalGas | SDG&E
Existing | Residential Single Family | 0 | 656 | 325
Existing | Residential Multi-Family | 58 | 656 | 325
Existing | Small/Medium Commercial | 1267 | 553 | 325
Existing | Large Commercial | 1267 | 16309 | 9229
New Greenfield | Residential Single Family | 582 | 656 | 325
New Greenfield | Residential Multi-Family | 511 | 656 | 325
New Greenfield | Small/Medium Commercial | 851 | 553 | 325
New Greenfield | Large Commercial | 851 | 16309 | 9229
Project costs provided by SoCalGas and SDG&E are bundled for existing and greenfield development

## IEPR Gas Prices Nominal
Gas Price Forecast (Nominal $/MMBtu)
|  |  |  | PG&E BB (Hub PG&E) | PG&E BB (Hub PG&E) |  | PG&E Citygate | PG&E LT (Hub PG&E) |  | SoCalGas (Hub SoCalGas) |  |  | Average PG&E/SoCalGas | Average PG&E/SoCalGas, including Transportation
Year | Month | Date | Month-Year | Monthly gas price | Transportation rate | Burnertip price | Monthly gas price | Transportation rate | Burnertip price | Monthly gas price | Transportation rate | Burnertip price |  |  | Commodity Price | 2026 | 2027 | 2028 | 2029 | 2030 | 2031 | 2032 | 2033 | 2034 | 2035 | 2036 | 2037 | 2038 | 2039 | 2040 | 2041 | 2042 | 2043 | 2044 | 2045 | 2046 | 2047 | 2048 | 2049 | 2050 | 2051 | 2052 | 2053 | 2054 | 2055 | Average Commodity Price
2022 | 1 | 2022-01-01 | 1-2022 | 7.1457 | 0.88808 | 8.0338 | 7.6905 | 1.4664 | 9.1569 | 7.6634 | 0.69253 | 8.356 | 7.4999 | 8.5156 | 1 | 6.0746 | 6.1996 | 6.3246 | 6.4528 | 6.5842 | 6.7175 | 6.8549 | 6.9982 | 7.1438 | 7.2963 | 7.4479 | 7.6047 | 7.7696 | 7.9399 | 8.1153 | 8.293 | 8.4743 | 8.6601 | 8.8505 | 9.0449 | 9.2441 | 9.4482 | 9.6577 | 9.8716 | 10.09 | 10.2913 | 10.505 | 10.7178 | 10.9303 | 11.1419
2022 | 2 | 2022-02-01 | 2-2022 | 6.9893 | 0.88808 | 7.8774 | 7.5222 | 1.4664 | 8.9886 | 7.4957 | 0.69253 | 8.1883 | 7.3357 | 8.3514 | 2 | 5.9412 | 6.0634 | 6.1858 | 6.3113 | 6.4397 | 6.57 | 6.7046 | 6.8445 | 6.9872 | 7.1359 | 7.2841 | 7.4378 | 7.5991 | 7.7657 | 7.9371 | 8.1109 | 8.2883 | 8.4701 | 8.6563 | 8.8464 | 9.0413 | 9.2409 | 9.4458 | 9.6552 | 9.8687 | 10.0657 | 10.2747 | 10.4829 | 10.6908 | 10.8978
2022 | 3 | 2022-03-01 | 3-2022 | 6.4165 | 0.88808 | 7.3045 | 6.9057 | 1.4664 | 8.3721 | 6.8814 | 0.69253 | 7.5739 | 6.7345 | 7.7502 | 3 | 5.4539 | 5.5659 | 5.6784 | 5.7937 | 5.9115 | 6.0312 | 6.1548 | 6.2831 | 6.4143 | 6.5503 | 6.6865 | 6.8278 | 6.9759 | 7.1289 | 7.2861 | 7.4457 | 7.6085 | 7.7754 | 7.9464 | 8.1209 | 8.2998 | 8.4831 | 8.6712 | 8.8634 | 9.0595 | 9.2404 | 9.4322 | 9.6234 | 9.8144 | 10.0043
2022 | 4 | 2022-04-01 | 4-2022 | 6.3076 | 0.88808 | 7.1956 | 6.7885 | 1.4664 | 8.2549 | 6.7646 | 0.69253 | 7.4571 | 6.6202 | 7.6359 | 4 | 5.3609 | 5.471 | 5.5817 | 5.6951 | 5.8108 | 5.9284 | 6.0501 | 6.1759 | 6.3052 | 6.4384 | 6.5723 | 6.7115 | 6.8571 | 7.0075 | 7.1619 | 7.3188 | 7.4789 | 7.6429 | 7.811 | 7.9826 | 8.1585 | 8.3387 | 8.5236 | 8.7126 | 8.9053 | 9.0831 | 9.2717 | 9.4598 | 9.6475 | 9.8343
2022 | 5 | 2022-05-01 | 5-2022 | 6.5273 | 0.88808 | 7.4154 | 7.025 | 1.4664 | 8.4915 | 7.0003 | 0.69253 | 7.6928 | 6.8509 | 7.8666 | 5 | 5.5473 | 5.6611 | 5.7758 | 5.8932 | 6.0129 | 6.1346 | 6.2606 | 6.3906 | 6.5247 | 6.6621 | 6.8007 | 6.9449 | 7.0956 | 7.2513 | 7.4109 | 7.5733 | 7.739 | 7.9088 | 8.0827 | 8.2603 | 8.4423 | 8.6288 | 8.8202 | 9.0158 | 9.2152 | 9.3993 | 9.5944 | 9.7891 | 9.9834 | 10.1767
2022 | 6 | 2022-06-01 | 6-2022 | 5.8933 | 0.88808 | 6.7814 | 6.2826 | 1.4664 | 7.749 | 6.3618 | 0.69253 | 7.0543 | 6.1792 | 7.1949 | 6 | 5.6905 | 5.8072 | 5.925 | 6.0455 | 6.1682 | 6.293 | 6.4224 | 6.5556 | 6.6934 | 6.8339 | 6.9761 | 7.1243 | 7.279 | 7.4387 | 7.6023 | 7.7689 | 7.9389 | 8.1131 | 8.2915 | 8.4738 | 8.6604 | 8.8518 | 9.0482 | 9.2488 | 9.4534 | 9.6423 | 9.8424 | 10.0423 | 10.2417 | 10.4399
2022 | 7 | 2022-07-01 | 7-2022 | 5.8054 | 0.88808 | 6.6935 | 6.1774 | 1.4664 | 7.6438 | 6.2748 | 0.69253 | 6.9673 | 6.0859 | 7.1016 | 7 | 5.7355 | 5.853 | 5.9719 | 6.0934 | 6.217 | 6.3428 | 6.4733 | 6.6074 | 6.7465 | 6.8876 | 7.031 | 7.1807 | 7.3366 | 7.4976 | 7.6624 | 7.8304 | 8.0017 | 8.1773 | 8.3572 | 8.5409 | 8.729 | 8.922 | 9.1199 | 9.3221 | 9.5284 | 9.7188 | 9.9205 | 10.1221 | 10.3231 | 10.5229
2022 | 8 | 2022-08-01 | 8-2022 | 5.627 | 0.88808 | 6.5151 | 5.9759 | 1.4664 | 7.4423 | 6.0899 | 0.69253 | 6.7824 | 5.8976 | 6.9133 | 8 | 5.691 | 5.8075 | 5.9256 | 6.0462 | 6.1688 | 6.2936 | 6.4233 | 6.5561 | 6.6944 | 6.834 | 6.9763 | 7.1251 | 7.2798 | 7.4396 | 7.6029 | 7.7697 | 7.9397 | 8.114 | 8.2925 | 8.4748 | 8.6615 | 8.853 | 9.0494 | 9.2501 | 9.4547 | 9.6437 | 9.8439 | 10.0441 | 10.2435 | 10.4418
2022 | 9 | 2022-09-01 | 9-2022 | 5.5706 | 0.88808 | 6.4587 | 5.9039 | 1.4664 | 7.3703 | 6.0372 | 0.69253 | 6.7298 | 5.8372 | 6.8529 | 9 | 5.7708 | 5.8889 | 6.0088 | 6.1312 | 6.2555 | 6.382 | 6.5136 | 6.648 | 6.7886 | 6.9296 | 7.074 | 7.2252 | 7.3821 | 7.5442 | 7.7097 | 7.8788 | 8.0512 | 8.228 | 8.409 | 8.5939 | 8.7832 | 8.9774 | 9.1766 | 9.3802 | 9.5877 | 9.7794 | 9.9823 | 10.1855 | 10.3878 | 10.5888
2022 | 10 | 2022-10-01 | 10-2022 | 5.4038 | 0.88808 | 6.2918 | 5.7147 | 1.4664 | 7.1812 | 5.8649 | 0.69253 | 6.5574 | 5.6611 | 6.6768 | 10 | 5.7374 | 5.8547 | 5.9741 | 6.0958 | 6.2193 | 6.3451 | 6.4761 | 6.6095 | 6.7495 | 6.8893 | 7.0329 | 7.1834 | 7.3394 | 7.5007 | 7.665 | 7.8332 | 8.0046 | 8.1804 | 8.3604 | 8.5442 | 8.7325 | 8.9256 | 9.1237 | 9.3261 | 9.5324 | 9.723 | 9.9248 | 10.1269 | 10.3281 | 10.5279
2022 | 11 | 2022-11-01 | 11-2022 | 5.5294 | 0.88808 | 6.4175 | 5.8344 | 1.4664 | 7.3008 | 6.0104 | 0.69253 | 6.703 | 5.7914 | 6.8071 | 11 | 6.0208 | 6.1438 | 6.2692 | 6.3971 | 6.5265 | 6.6585 | 6.7962 | 6.9359 | 7.0831 | 7.2293 | 7.38 | 7.5383 | 7.7021 | 7.8713 | 8.0436 | 8.2202 | 8.4001 | 8.5846 | 8.7734 | 8.9664 | 9.164 | 9.3667 | 9.5746 | 9.787 | 10.0036 | 10.2036 | 10.4154 | 10.6275 | 10.8387 | 11.0485
2022 | 12 | 2022-12-01 | 12-2022 | 5.4313 | 0.88808 | 6.3194 | 5.7172 | 1.4664 | 7.1836 | 5.9132 | 0.69253 | 6.6058 | 5.6873 | 6.7029 | 12 | 6.069 | 6.193 | 6.3195 | 6.4484 | 6.5789 | 6.7119 | 6.8508 | 6.9914 | 7.1401 | 7.287 | 7.439 | 7.5987 | 7.7639 | 7.9345 | 8.1081 | 8.2861 | 8.4675 | 8.6534 | 8.8438 | 9.0384 | 9.2375 | 9.4419 | 9.6515 | 9.8657 | 10.084 | 10.2857 | 10.4992 | 10.7132 | 10.9261 | 11.1375
2023 | 1 | 2023-01-01 | 1-2023 | 5.5448 | 0.90873 | 6.4535 | 5.8368 | 1.5005 | 7.3373 | 6.0374 | 0.70863 | 6.746 | 5.8063 | 6.8456 | Average | 5.7577 | 5.8758 | 5.995 | 6.117 | 6.2411 | 6.3674 | 6.4984 | 6.633 | 6.7726 | 6.9145 | 7.0584 | 7.2085 | 7.365 | 7.5267 | 7.6921 | 7.8608 | 8.0327 | 8.209 | 8.3896 | 8.574 | 8.7628 | 8.9565 | 9.1552 | 9.3582 | 9.5652 | 9.7564 | 9.9589 | 10.1612 | 10.363 | 10.5635
2023 | 2 | 2023-02-01 | 2-2023 | 5.4103 | 0.90873 | 6.3191 | 5.6954 | 1.5005 | 7.1959 | 5.8916 | 0.70863 | 6.6002 | 5.6658 | 6.7051
2023 | 3 | 2023-03-01 | 3-2023 | 4.9549 | 0.90873 | 5.8636 | 5.2161 | 1.5005 | 6.7166 | 5.3962 | 0.70863 | 6.1048 | 5.189 | 6.2283 | Burnertip Price | 2026 | 2027 | 2028 | 2029 | 2030 | 2031 | 2032 | 2033 | 2034 | 2035 | 2036 | 2037 | 2038 | 2039 | 2040 | 2041 | 2042 | 2043 | 2044 | 2045 | 2046 | 2047 | 2048 | 2049 | 2050 | 2051 | 2052 | 2053 | 2054 | 2055
2023 | 4 | 2023-04-01 | 4-2023 | 4.859 | 0.90873 | 5.7677 | 5.1152 | 1.5005 | 6.6158 | 5.2922 | 0.70863 | 6.0009 | 5.0888 | 6.1281 | 1 | 7.3272 | 7.5303 | 7.7379 | 7.9536 | 8.1778 | 8.4097 | 8.6522 | 8.9076 | 9.1728 | 9.4526 | 9.7399 | 10.0414 | 10.3606 | 10.6955 | 11.0463 | 11.4107 | 11.7902 | 12.1869 | 12.6016 | 13.0343 | 13.4872 | 13.9612 | 14.458 | 14.9774 | 15.5202 | 16.0544 | 16.6258 | 17.2152 | 17.8239 | 18.452
2023 | 5 | 2023-05-01 | 5-2023 | 5.016 | 0.90873 | 5.9248 | 5.2807 | 1.5005 | 6.7813 | 5.4639 | 0.70863 | 6.1725 | 5.2535 | 6.2928 | 2 | 7.1939 | 7.3941 | 7.5991 | 7.8121 | 8.0333 | 8.2623 | 8.5019 | 8.7539 | 9.0162 | 9.2921 | 9.5761 | 9.8745 | 10.1901 | 10.5213 | 10.8682 | 11.2286 | 11.6042 | 11.9968 | 12.4074 | 12.8359 | 13.2844 | 13.754 | 14.2462 | 14.761 | 15.299 | 15.8287 | 16.3954 | 16.9803 | 17.5844 | 18.2079
2023 | 6 | 2023-06-01 | 6-2023 | 5.1334 | 0.90873 | 6.0421 | 5.4044 | 1.5005 | 6.9049 | 5.5922 | 0.70863 | 6.3009 | 5.3767 | 6.416 | 3 | 6.7065 | 6.8967 | 7.0918 | 7.2945 | 7.5051 | 7.7234 | 7.9521 | 8.1924 | 8.4432 | 8.7066 | 8.9785 | 9.2645 | 9.5669 | 9.8845 | 10.2171 | 10.5634 | 10.9245 | 11.3021 | 11.6975 | 12.1104 | 12.5429 | 12.9962 | 13.4716 | 13.9692 | 14.4897 | 15.0034 | 15.5529 | 16.1209 | 16.7079 | 17.3144
2023 | 7 | 2023-07-01 | 7-2023 | 5.1617 | 0.90873 | 6.0704 | 5.4343 | 1.5005 | 6.9349 | 5.6236 | 0.70863 | 6.3323 | 5.4065 | 6.4458 | 4 | 6.6135 | 6.8017 | 6.995 | 7.1959 | 7.4044 | 7.6206 | 7.8474 | 8.0853 | 8.3341 | 8.5947 | 8.8643 | 9.1482 | 9.4481 | 9.7631 | 10.0929 | 10.4365 | 10.7948 | 11.1697 | 11.5621 | 11.9721 | 12.4016 | 12.8518 | 13.324 | 13.8184 | 14.3355 | 14.8462 | 15.3925 | 15.9572 | 16.541 | 17.1444
2023 | 8 | 2023-08-01 | 8-2023 | 5.1094 | 0.90873 | 6.0182 | 5.3795 | 1.5005 | 6.88 | 5.5673 | 0.70863 | 6.276 | 5.3521 | 6.3914 | 5 | 6.7999 | 6.9918 | 7.1891 | 7.394 | 7.6065 | 7.8268 | 8.0579 | 8.3 | 8.5536 | 8.8183 | 9.0927 | 9.3816 | 9.6867 | 10.0069 | 10.342 | 10.691 | 11.0549 | 11.4355 | 11.8338 | 12.2498 | 12.6854 | 13.1419 | 13.6206 | 14.1216 | 14.6454 | 15.1623 | 15.7151 | 16.2866 | 16.877 | 17.4868
2023 | 9 | 2023-09-01 | 9-2023 | 5.1688 | 0.90873 | 6.0775 | 5.4421 | 1.5005 | 6.9427 | 5.6326 | 0.70863 | 6.3412 | 5.4145 | 6.4538 | 6 | 6.9431 | 7.1379 | 7.3383 | 7.5463 | 7.7618 | 7.9852 | 8.2197 | 8.465 | 8.7223 | 8.9901 | 9.2681 | 9.561 | 9.87 | 10.1943 | 10.5333 | 10.8866 | 11.2548 | 11.6398 | 12.0426 | 12.4632 | 12.9035 | 13.3649 | 13.8486 | 14.3546 | 14.8837 | 15.4053 | 15.9632 | 16.5397 | 17.1352 | 17.75
2023 | 10 | 2023-10-01 | 10-2023 | 5.1266 | 0.90873 | 6.0353 | 5.3978 | 1.5005 | 6.8983 | 5.5872 | 0.70863 | 6.2958 | 5.3705 | 6.4098 | 7 | 6.9881 | 7.1837 | 7.3852 | 7.5942 | 7.8106 | 8.035 | 8.2707 | 8.5167 | 8.7754 | 9.0439 | 9.323 | 9.6174 | 9.9276 | 10.2532 | 10.5934 | 10.9481 | 11.3176 | 11.7041 | 12.1082 | 12.5303 | 12.9721 | 13.435 | 13.9203 | 14.4279 | 14.9586 | 15.4818 | 16.0413 | 16.6195 | 17.2166 | 17.833
2023 | 11 | 2023-11-01 | 11-2023 | 5.3669 | 0.90873 | 6.2756 | 5.651 | 1.5005 | 7.1515 | 5.8497 | 0.70863 | 6.5583 | 5.6225 | 6.6618 | 8 | 6.9436 | 7.1383 | 7.3389 | 7.547 | 7.7625 | 7.9859 | 8.2206 | 8.4655 | 8.7233 | 8.9902 | 9.2683 | 9.5618 | 9.8708 | 10.1952 | 10.534 | 10.8874 | 11.2556 | 11.6407 | 12.0435 | 12.4642 | 12.9046 | 13.366 | 13.8498 | 14.3559 | 14.885 | 15.4067 | 15.9646 | 16.5415 | 17.137 | 17.7519
2023 | 12 | 2023-12-01 | 12-2023 | 5.3969 | 0.90873 | 6.3056 | 5.6827 | 1.5005 | 7.1833 | 5.883 | 0.70863 | 6.5917 | 5.6542 | 6.6935 | 9 | 7.0234 | 7.2197 | 7.4221 | 7.632 | 7.8491 | 8.0743 | 8.311 | 8.5574 | 8.8175 | 9.0859 | 9.366 | 9.6619 | 9.9731 | 10.2998 | 10.6407 | 10.9965 | 11.3671 | 11.7547 | 12.16 | 12.5833 | 13.0263 | 13.4905 | 13.977 | 14.486 | 15.018 | 15.5424 | 16.1031 | 16.6829 | 17.2813 | 17.8989
2024 | 1 | 2024-01-01 | 1-2024 | 5.5253 | 0.96712 | 6.4924 | 5.8168 | 1.597 | 7.4138 | 6.0219 | 0.75417 | 6.7761 | 5.788 | 6.8941 | 10 | 6.99 | 7.1855 | 7.3874 | 7.5966 | 7.8129 | 8.0373 | 8.2734 | 8.5189 | 8.7784 | 9.0455 | 9.3249 | 9.6201 | 9.9305 | 10.2563 | 10.596 | 10.9509 | 11.3206 | 11.7071 | 12.1114 | 12.5337 | 12.9756 | 13.4387 | 13.9241 | 14.4319 | 14.9627 | 15.486 | 16.0456 | 16.6243 | 17.2216 | 17.838
2024 | 2 | 2024-02-01 | 2-2024 | 5.4063 | 0.96712 | 6.3734 | 5.6905 | 1.597 | 7.2874 | 5.8912 | 0.75417 | 6.6454 | 5.6627 | 6.7688 | 11 | 7.2734 | 7.4746 | 7.6825 | 7.8979 | 8.1202 | 8.3508 | 8.5935 | 8.8453 | 9.1121 | 9.3855 | 9.6721 | 9.975 | 10.2931 | 10.6269 | 10.9746 | 11.3379 | 11.716 | 12.1113 | 12.5245 | 12.9559 | 13.4071 | 13.8797 | 14.3749 | 14.8928 | 15.4338 | 15.9666 | 16.5361 | 17.125 | 17.7322 | 18.3586
2024 | 3 | 2024-03-01 | 3-2024 | 4.965 | 0.96712 | 5.9321 | 5.225 | 1.597 | 6.8219 | 5.4094 | 0.75417 | 6.1636 | 5.1998 | 6.3059 | 12 | 7.3216 | 7.5237 | 7.7328 | 7.9492 | 8.1725 | 8.4042 | 8.6481 | 8.9008 | 9.1691 | 9.4432 | 9.731 | 10.0354 | 10.3549 | 10.6901 | 11.0391 | 11.4038 | 11.7834 | 12.1802 | 12.5949 | 13.0279 | 13.4807 | 13.955 | 14.4519 | 14.9715 | 15.5142 | 16.0487 | 16.6199 | 17.2106 | 17.8196 | 18.4476
2024 | 4 | 2024-04-01 | 4-2024 | 4.8824 | 0.96712 | 5.8495 | 5.1371 | 1.597 | 6.7341 | 5.3185 | 0.75417 | 6.0727 | 5.1127 | 6.2188
2024 | 5 | 2024-05-01 | 5-2024 | 5.0543 | 0.96712 | 6.0215 | 5.317 | 1.597 | 6.914 | 5.5049 | 0.75417 | 6.2591 | 5.2921 | 6.3982
2024 | 6 | 2024-06-01 | 6-2024 | 5.1871 | 0.96712 | 6.1542 | 5.4556 | 1.597 | 7.0526 | 5.6485 | 0.75417 | 6.4026 | 5.4304 | 6.5365
2024 | 7 | 2024-07-01 | 7-2024 | 5.2303 | 0.96712 | 6.1974 | 5.5001 | 1.597 | 7.097 | 5.6946 | 0.75417 | 6.4487 | 5.475 | 6.5811
2024 | 8 | 2024-08-01 | 8-2024 | 5.1919 | 0.96712 | 6.1591 | 5.4587 | 1.597 | 7.0557 | 5.6519 | 0.75417 | 6.406 | 5.4342 | 6.5403
2024 | 9 | 2024-09-01 | 9-2024 | 5.2671 | 0.96712 | 6.2342 | 5.5367 | 1.597 | 7.1336 | 5.7327 | 0.75417 | 6.4868 | 5.5121 | 6.6182
2024 | 10 | 2024-10-01 | 10-2024 | 5.2388 | 0.96712 | 6.2059 | 5.5059 | 1.597 | 7.1029 | 5.7009 | 0.75417 | 6.4551 | 5.4819 | 6.588
2024 | 11 | 2024-11-01 | 11-2024 | 5.4999 | 0.96712 | 6.467 | 5.7793 | 1.597 | 7.3762 | 5.984 | 0.75417 | 6.7382 | 5.7544 | 6.8605
2024 | 12 | 2024-12-01 | 12-2024 | 5.5463 | 0.96712 | 6.5135 | 5.827 | 1.597 | 7.4239 | 6.0335 | 0.75417 | 6.7877 | 5.8023 | 6.9084
2025 | 1 | 2025-01-01 | 1-2025 | 5.6765 | 1.0293 | 6.7059 | 5.9638 | 1.6997 | 7.6634 | 6.1752 | 0.80268 | 6.9779 | 5.9385 | 7.1157
2025 | 2 | 2025-02-01 | 2-2025 | 5.5523 | 1.0293 | 6.5816 | 5.8332 | 1.6997 | 7.5329 | 6.04 | 0.80268 | 6.8427 | 5.8085 | 6.9857
2025 | 3 | 2025-03-01 | 3-2025 | 5.0971 | 1.0293 | 6.1265 | 5.355 | 1.6997 | 7.0547 | 5.545 | 0.80268 | 6.3477 | 5.3324 | 6.5096
2025 | 4 | 2025-04-01 | 4-2025 | 5.0106 | 1.0293 | 6.0399 | 5.264 | 1.6997 | 6.9637 | 5.4508 | 0.80268 | 6.2535 | 5.2418 | 6.419
2025 | 5 | 2025-05-01 | 5-2025 | 5.1851 | 1.0293 | 6.2144 | 5.4474 | 1.6997 | 7.1471 | 5.6407 | 0.80268 | 6.4434 | 5.4244 | 6.6016
2025 | 6 | 2025-06-01 | 6-2025 | 5.3193 | 1.0293 | 6.3486 | 5.5884 | 1.6997 | 7.2881 | 5.7868 | 0.80268 | 6.5895 | 5.5648 | 6.742
2025 | 7 | 2025-07-01 | 7-2025 | 5.3617 | 1.0293 | 6.391 | 5.6329 | 1.6997 | 7.3325 | 5.8329 | 0.80268 | 6.6356 | 5.6091 | 6.7864
2025 | 8 | 2025-08-01 | 8-2025 | 5.3204 | 1.0293 | 6.3497 | 5.5895 | 1.6997 | 7.2892 | 5.7881 | 0.80268 | 6.5907 | 5.566 | 6.7432
2025 | 9 | 2025-09-01 | 9-2025 | 5.3954 | 1.0293 | 6.4247 | 5.6683 | 1.6997 | 7.368 | 5.8697 | 0.80268 | 6.6724 | 5.6445 | 6.8217
2025 | 10 | 2025-10-01 | 10-2025 | 5.3645 | 1.0293 | 6.3938 | 5.6358 | 1.6997 | 7.3355 | 5.8361 | 0.80268 | 6.6388 | 5.6121 | 6.7893
2025 | 11 | 2025-11-01 | 11-2025 | 5.6298 | 1.0293 | 6.6591 | 5.9145 | 1.6997 | 7.6142 | 6.1248 | 0.80268 | 6.9275 | 5.8897 | 7.0669
2025 | 12 | 2025-12-01 | 12-2025 | 5.6753 | 1.0293 | 6.7046 | 5.9622 | 1.6997 | 7.6619 | 6.1743 | 0.80268 | 6.977 | 5.9373 | 7.1145
2026 | 1 | 2026-01-01 | 1-2026 | 5.8066 | 1.0952 | 6.9018 | 6.1002 | 1.8085 | 7.9087 | 6.3172 | 0.85408 | 7.1712 | 6.0746 | 7.3272
2026 | 2 | 2026-02-01 | 2-2026 | 5.6791 | 1.0952 | 6.7743 | 5.9662 | 1.8085 | 7.7747 | 6.1785 | 0.85408 | 7.0325 | 5.9412 | 7.1939
2026 | 3 | 2026-03-01 | 3-2026 | 5.2133 | 1.0952 | 6.3085 | 5.4768 | 1.8085 | 7.2853 | 5.6717 | 0.85408 | 6.5257 | 5.4539 | 6.7065
2026 | 4 | 2026-04-01 | 4-2026 | 5.1244 | 1.0952 | 6.2196 | 5.3834 | 1.8085 | 7.1919 | 5.575 | 0.85408 | 6.4291 | 5.3609 | 6.6135
2026 | 5 | 2026-05-01 | 5-2026 | 5.3026 | 1.0952 | 6.3978 | 5.5705 | 1.8085 | 7.379 | 5.7688 | 0.85408 | 6.6229 | 5.5473 | 6.7999
2026 | 6 | 2026-06-01 | 6-2026 | 5.4395 | 1.0952 | 6.5347 | 5.7143 | 1.8085 | 7.5228 | 5.9178 | 0.85408 | 6.7719 | 5.6905 | 6.9431
2026 | 7 | 2026-07-01 | 7-2026 | 5.4825 | 1.0952 | 6.5777 | 5.7594 | 1.8085 | 7.5679 | 5.9646 | 0.85408 | 6.8186 | 5.7355 | 6.9881
2026 | 8 | 2026-08-01 | 8-2026 | 5.4399 | 1.0952 | 6.5352 | 5.7147 | 1.8085 | 7.5232 | 5.9183 | 0.85408 | 6.7724 | 5.691 | 6.9436
2026 | 9 | 2026-09-01 | 9-2026 | 5.5163 | 1.0952 | 6.6115 | 5.7948 | 1.8085 | 7.6033 | 6.0014 | 0.85408 | 6.8555 | 5.7708 | 7.0234
2026 | 10 | 2026-10-01 | 10-2026 | 5.4843 | 1.0952 | 6.5796 | 5.7612 | 1.8085 | 7.5697 | 5.9666 | 0.85408 | 6.8207 | 5.7374 | 6.99
2026 | 11 | 2026-11-01 | 11-2026 | 5.7552 | 1.0952 | 6.8505 | 6.0457 | 1.8085 | 7.8542 | 6.2613 | 0.85408 | 7.1154 | 6.0208 | 7.2734
2026 | 12 | 2026-12-01 | 12-2026 | 5.8013 | 1.0952 | 6.8966 | 6.0941 | 1.8085 | 7.9026 | 6.3115 | 0.85408 | 7.1656 | 6.069 | 7.3216
2027 | 1 | 2027-01-01 | 1-2027 | 5.9262 | 1.1635 | 7.0897 | 6.2252 | 1.9213 | 8.1465 | 6.4473 | 0.90734 | 7.3546 | 6.1996 | 7.5303
2027 | 2 | 2027-02-01 | 2-2027 | 5.796 | 1.1635 | 6.9596 | 6.0884 | 1.9213 | 8.0097 | 6.3057 | 0.90734 | 7.213 | 6.0634 | 7.3941
2027 | 3 | 2027-03-01 | 3-2027 | 5.3205 | 1.1635 | 6.4841 | 5.5889 | 1.9213 | 7.5102 | 5.7884 | 0.90734 | 6.6957 | 5.5659 | 6.8967
2027 | 4 | 2027-04-01 | 4-2027 | 5.2298 | 1.1635 | 6.3934 | 5.4935 | 1.9213 | 7.4148 | 5.6896 | 0.90734 | 6.597 | 5.471 | 6.8017
2027 | 5 | 2027-05-01 | 5-2027 | 5.4116 | 1.1635 | 6.5752 | 5.6844 | 1.9213 | 7.6057 | 5.8874 | 0.90734 | 6.7947 | 5.6611 | 6.9918
2027 | 6 | 2027-06-01 | 6-2027 | 5.5513 | 1.1635 | 6.7148 | 5.831 | 1.9213 | 7.7523 | 6.0393 | 0.90734 | 6.9466 | 5.8072 | 7.1379
2027 | 7 | 2027-07-01 | 7-2027 | 5.5951 | 1.1635 | 6.7587 | 5.877 | 1.9213 | 7.7983 | 6.0869 | 0.90734 | 6.9943 | 5.853 | 7.1837
2027 | 8 | 2027-08-01 | 8-2027 | 5.5517 | 1.1635 | 6.7152 | 5.8313 | 1.9213 | 7.7526 | 6.0397 | 0.90734 | 6.947 | 5.8075 | 7.1383
2027 | 9 | 2027-09-01 | 9-2027 | 5.6295 | 1.1635 | 6.7931 | 5.913 | 1.9213 | 7.8343 | 6.1243 | 0.90734 | 7.0317 | 5.8889 | 7.2197
2027 | 10 | 2027-10-01 | 10-2027 | 5.5969 | 1.1635 | 6.7604 | 5.8786 | 1.9213 | 7.7999 | 6.0888 | 0.90734 | 6.9961 | 5.8547 | 7.1855
2027 | 11 | 2027-11-01 | 11-2027 | 5.8733 | 1.1635 | 7.0368 | 6.1688 | 1.9213 | 8.0901 | 6.3895 | 0.90734 | 7.2968 | 6.1438 | 7.4746
2027 | 12 | 2027-12-01 | 12-2027 | 5.9203 | 1.1635 | 7.0838 | 6.2181 | 1.9213 | 8.1394 | 6.4406 | 0.90734 | 7.3479 | 6.193 | 7.5237
2028 | 1 | 2028-01-01 | 1-2028 | 6.0461 | 1.2358 | 7.2819 | 6.3502 | 2.0405 | 8.3908 | 6.5775 | 0.96366 | 7.5411 | 6.3246 | 7.7379
2028 | 2 | 2028-02-01 | 2-2028 | 5.9134 | 1.2358 | 7.1492 | 6.2108 | 2.0405 | 8.2514 | 6.4331 | 0.96366 | 7.3968 | 6.1858 | 7.5991
2028 | 3 | 2028-03-01 | 3-2028 | 5.4284 | 1.2358 | 6.6642 | 5.7014 | 2.0405 | 7.7419 | 5.9055 | 0.96366 | 6.8692 | 5.6784 | 7.0918
2028 | 4 | 2028-04-01 | 4-2028 | 5.3359 | 1.2358 | 6.5717 | 5.6042 | 2.0405 | 7.6448 | 5.805 | 0.96366 | 6.7686 | 5.5817 | 6.995
2028 | 5 | 2028-05-01 | 5-2028 | 5.5215 | 1.2358 | 6.7572 | 5.7991 | 2.0405 | 7.8397 | 6.0069 | 0.96366 | 6.9705 | 5.7758 | 7.1891
2028 | 6 | 2028-06-01 | 6-2028 | 5.6641 | 1.2358 | 6.8998 | 5.9489 | 2.0405 | 7.9894 | 6.1621 | 0.96366 | 7.1257 | 5.925 | 7.3383
2028 | 7 | 2028-07-01 | 7-2028 | 5.7089 | 1.2358 | 6.9447 | 5.9959 | 2.0405 | 8.0364 | 6.2108 | 0.96366 | 7.1745 | 5.9719 | 7.3852
2028 | 8 | 2028-08-01 | 8-2028 | 5.6647 | 1.2358 | 6.9004 | 5.9494 | 2.0405 | 7.99 | 6.1628 | 0.96366 | 7.1264 | 5.9256 | 7.3389
2028 | 9 | 2028-09-01 | 9-2028 | 5.7442 | 1.2358 | 6.98 | 6.0329 | 2.0405 | 8.0735 | 6.2493 | 0.96366 | 7.213 | 6.0088 | 7.4221
2028 | 10 | 2028-10-01 | 10-2028 | 5.711 | 1.2358 | 6.9467 | 5.998 | 2.0405 | 8.0385 | 6.2132 | 0.96366 | 7.1769 | 5.9741 | 7.3874
2028 | 11 | 2028-11-01 | 11-2028 | 5.9931 | 1.2358 | 7.2289 | 6.2943 | 2.0405 | 8.3348 | 6.5202 | 0.96366 | 7.4839 | 6.2692 | 7.6825
2028 | 12 | 2028-12-01 | 12-2028 | 6.0412 | 1.2358 | 7.2769 | 6.3447 | 2.0405 | 8.3853 | 6.5725 | 0.96366 | 7.5362 | 6.3195 | 7.7328
2029 | 1 | 2029-01-01 | 1-2029 | 6.1686 | 1.3123 | 7.4809 | 6.4786 | 2.1668 | 8.6455 | 6.7113 | 1.0233 | 7.7346 | 6.4528 | 7.9536
2029 | 2 | 2029-02-01 | 2-2029 | 6.0333 | 1.3123 | 7.3455 | 6.3365 | 2.1668 | 8.5033 | 6.5641 | 1.0233 | 7.5874 | 6.3113 | 7.8121
2029 | 3 | 2029-03-01 | 3-2029 | 5.5385 | 1.3123 | 6.8507 | 5.8168 | 2.1668 | 7.9837 | 6.0258 | 1.0233 | 7.0491 | 5.7937 | 7.2945
2029 | 4 | 2029-04-01 | 4-2029 | 5.4441 | 1.3123 | 6.7564 | 5.7178 | 2.1668 | 7.8846 | 5.9233 | 1.0233 | 6.9466 | 5.6951 | 7.1959
2029 | 5 | 2029-05-01 | 5-2029 | 5.6335 | 1.3123 | 6.9457 | 5.9167 | 2.1668 | 8.0836 | 6.1294 | 1.0233 | 7.1527 | 5.8932 | 7.394
2029 | 6 | 2029-06-01 | 6-2029 | 5.779 | 1.3123 | 7.0913 | 6.0696 | 2.1668 | 8.2364 | 6.2878 | 1.0233 | 7.3111 | 6.0455 | 7.5463
2029 | 7 | 2029-07-01 | 7-2029 | 5.8248 | 1.3123 | 7.137 | 6.1177 | 2.1668 | 8.2845 | 6.3377 | 1.0233 | 7.361 | 6.0934 | 7.5942
2029 | 8 | 2029-08-01 | 8-2029 | 5.7797 | 1.3123 | 7.0919 | 6.0703 | 2.1668 | 8.2372 | 6.2887 | 1.0233 | 7.312 | 6.0462 | 7.547
2029 | 9 | 2029-09-01 | 9-2029 | 5.8609 | 1.3123 | 7.1731 | 6.1556 | 2.1668 | 8.3225 | 6.3772 | 1.0233 | 7.4005 | 6.1312 | 7.632
2029 | 10 | 2029-10-01 | 10-2029 | 5.827 | 1.3123 | 7.1393 | 6.1201 | 2.1668 | 8.2869 | 6.3404 | 1.0233 | 7.3637 | 6.0958 | 7.5966
2029 | 11 | 2029-11-01 | 11-2029 | 6.1149 | 1.3123 | 7.4272 | 6.4225 | 2.1668 | 8.5894 | 6.6537 | 1.0233 | 7.677 | 6.3971 | 7.8979
2029 | 12 | 2029-12-01 | 12-2029 | 6.164 | 1.3123 | 7.4762 | 6.4741 | 2.1668 | 8.6409 | 6.7072 | 1.0233 | 7.7305 | 6.4484 | 7.9492
2030 | 1 | 2030-01-01 | 1-2030 | 6.2938 | 1.3934 | 7.6872 | 6.6103 | 2.3009 | 8.9112 | 6.8484 | 1.0866 | 7.935 | 6.5842 | 8.1778
2030 | 2 | 2030-02-01 | 2-2030 | 6.1557 | 1.3934 | 7.5491 | 6.4652 | 2.3009 | 8.7661 | 6.6981 | 1.0866 | 7.7847 | 6.4397 | 8.0333
2030 | 3 | 2030-03-01 | 3-2030 | 5.6508 | 1.3934 | 7.0442 | 5.9349 | 2.3009 | 8.2358 | 6.1488 | 1.0866 | 7.2354 | 5.9115 | 7.5051
2030 | 4 | 2030-04-01 | 4-2030 | 5.5545 | 1.3934 | 6.948 | 5.8338 | 2.3009 | 8.1346 | 6.044 | 1.0866 | 7.1306 | 5.8108 | 7.4044
2030 | 5 | 2030-05-01 | 5-2030 | 5.7477 | 1.3934 | 7.1412 | 6.0366 | 2.3009 | 8.3375 | 6.2543 | 1.0866 | 7.3409 | 6.0129 | 7.6065
2030 | 6 | 2030-06-01 | 6-2030 | 5.8962 | 1.3934 | 7.2896 | 6.1925 | 2.3009 | 8.4934 | 6.4158 | 1.0866 | 7.5024 | 6.1682 | 7.7618
2030 | 7 | 2030-07-01 | 7-2030 | 5.9429 | 1.3934 | 7.3363 | 6.2415 | 2.3009 | 8.5423 | 6.4666 | 1.0866 | 7.5532 | 6.217 | 7.8106
2030 | 8 | 2030-08-01 | 8-2030 | 5.8969 | 1.3934 | 7.2903 | 6.1931 | 2.3009 | 8.4939 | 6.4165 | 1.0866 | 7.5031 | 6.1688 | 7.7625
2030 | 9 | 2030-09-01 | 9-2030 | 5.9797 | 1.3934 | 7.3731 | 6.28 | 2.3009 | 8.5809 | 6.5067 | 1.0866 | 7.5933 | 6.2555 | 7.8491
2030 | 10 | 2030-10-01 | 10-2030 | 5.9451 | 1.3934 | 7.3385 | 6.2436 | 2.3009 | 8.5445 | 6.4691 | 1.0866 | 7.5556 | 6.2193 | 7.8129
2030 | 11 | 2030-11-01 | 11-2030 | 6.2389 | 1.3934 | 7.6323 | 6.5521 | 2.3009 | 8.8529 | 6.7887 | 1.0866 | 7.8753 | 6.5265 | 8.1202
2030 | 12 | 2030-12-01 | 12-2030 | 6.2889 | 1.3934 | 7.6823 | 6.6046 | 2.3009 | 8.9054 | 6.8431 | 1.0866 | 7.9297 | 6.5789 | 8.1725
2031 | 1 | 2031-01-01 | 1-2031 | 6.4214 | 1.4796 | 7.901 | 6.7437 | 2.4432 | 9.1869 | 6.9873 | 1.1538 | 8.1412 | 6.7175 | 8.4097
2031 | 2 | 2031-02-01 | 2-2031 | 6.2804 | 1.4796 | 7.7601 | 6.5957 | 2.4432 | 9.0389 | 6.834 | 1.1538 | 7.9879 | 6.57 | 8.2623
2031 | 3 | 2031-03-01 | 3-2031 | 5.7653 | 1.4796 | 7.2449 | 6.0547 | 2.4432 | 8.4979 | 6.2735 | 1.1538 | 7.4274 | 6.0312 | 7.7234
2031 | 4 | 2031-04-01 | 4-2031 | 5.667 | 1.4796 | 7.1466 | 5.9515 | 2.4432 | 8.3947 | 6.1667 | 1.1538 | 7.3205 | 5.9284 | 7.6206
2031 | 5 | 2031-05-01 | 5-2031 | 5.8641 | 1.4796 | 7.3437 | 6.1585 | 2.4432 | 8.6017 | 6.3812 | 1.1538 | 7.535 | 6.1346 | 7.8268
2031 | 6 | 2031-06-01 | 6-2031 | 6.0155 | 1.4796 | 7.4951 | 6.3175 | 2.4432 | 8.7608 | 6.546 | 1.1538 | 7.6999 | 6.293 | 7.9852
2031 | 7 | 2031-07-01 | 7-2031 | 6.063 | 1.4796 | 7.5427 | 6.3675 | 2.4432 | 8.8107 | 6.5978 | 1.1538 | 7.7517 | 6.3428 | 8.035
2031 | 8 | 2031-08-01 | 8-2031 | 6.016 | 1.4796 | 7.4957 | 6.3181 | 2.4432 | 8.7614 | 6.5468 | 1.1538 | 7.7006 | 6.2936 | 7.9859
2031 | 9 | 2031-09-01 | 9-2031 | 6.1005 | 1.4796 | 7.5801 | 6.4069 | 2.4432 | 8.8501 | 6.6387 | 1.1538 | 7.7926 | 6.382 | 8.0743
2031 | 10 | 2031-10-01 | 10-2031 | 6.0651 | 1.4796 | 7.5448 | 6.3698 | 2.4432 | 8.813 | 6.6004 | 1.1538 | 7.7542 | 6.3451 | 8.0373
2031 | 11 | 2031-11-01 | 11-2031 | 6.3647 | 1.4796 | 7.8444 | 6.6844 | 2.4432 | 9.1277 | 6.9265 | 1.1538 | 8.0803 | 6.6585 | 8.3508
2031 | 12 | 2031-12-01 | 12-2031 | 6.4158 | 1.4796 | 7.8954 | 6.738 | 2.4432 | 9.1813 | 6.9821 | 1.1538 | 8.1359 | 6.7119 | 8.4042
2032 | 1 | 2032-01-01 | 1-2032 | 6.5523 | 1.5715 | 8.1238 | 6.8815 | 2.5949 | 9.4764 | 7.1309 | 1.2255 | 8.3564 | 6.8549 | 8.6522
2032 | 2 | 2032-02-01 | 2-2032 | 6.4085 | 1.5715 | 7.98 | 6.7305 | 2.5949 | 9.3254 | 6.9747 | 1.2255 | 8.2002 | 6.7046 | 8.5019
2032 | 3 | 2032-03-01 | 3-2032 | 5.8829 | 1.5715 | 7.4544 | 6.1785 | 2.5949 | 8.7735 | 6.403 | 1.2255 | 7.6284 | 6.1548 | 7.9521
2032 | 4 | 2032-04-01 | 4-2032 | 5.7827 | 1.5715 | 7.3542 | 6.0733 | 2.5949 | 8.6683 | 6.2941 | 1.2255 | 7.5196 | 6.0501 | 7.8474
2032 | 5 | 2032-05-01 | 5-2032 | 5.9839 | 1.5715 | 7.5554 | 6.2846 | 2.5949 | 8.8795 | 6.5133 | 1.2255 | 7.7388 | 6.2606 | 8.0579
2032 | 6 | 2032-06-01 | 6-2032 | 6.1384 | 1.5715 | 7.7099 | 6.447 | 2.5949 | 9.0419 | 6.6818 | 1.2255 | 7.9073 | 6.4224 | 8.2197
2032 | 7 | 2032-07-01 | 7-2032 | 6.187 | 1.5715 | 7.7585 | 6.498 | 2.5949 | 9.093 | 6.735 | 1.2255 | 7.9605 | 6.4733 | 8.2707
2032 | 8 | 2032-08-01 | 8-2032 | 6.1391 | 1.5715 | 7.7106 | 6.4478 | 2.5949 | 9.0427 | 6.6831 | 1.2255 | 7.9086 | 6.4233 | 8.2206
2032 | 9 | 2032-09-01 | 9-2032 | 6.2253 | 1.5715 | 7.7969 | 6.5384 | 2.5949 | 9.1333 | 6.7772 | 1.2255 | 8.0027 | 6.5136 | 8.311
2032 | 10 | 2032-10-01 | 10-2032 | 6.1894 | 1.5715 | 7.7609 | 6.5006 | 2.5949 | 9.0955 | 6.7383 | 1.2255 | 7.9638 | 6.4761 | 8.2734
2032 | 11 | 2032-11-01 | 11-2032 | 6.4951 | 1.5715 | 8.0667 | 6.8218 | 2.5949 | 9.4167 | 7.0715 | 1.2255 | 8.297 | 6.7962 | 8.5935
2032 | 12 | 2032-12-01 | 12-2032 | 6.5473 | 1.5715 | 8.1188 | 6.8766 | 2.5949 | 9.4715 | 7.1286 | 1.2255 | 8.354 | 6.8508 | 8.6481
2033 | 1 | 2033-01-01 | 1-2033 | 6.688 | 1.6695 | 8.3575 | 7.0243 | 2.7568 | 9.7811 | 7.2823 | 1.3019 | 8.5842 | 6.9982 | 8.9076
2033 | 2 | 2033-02-01 | 2-2033 | 6.541 | 1.6695 | 8.2105 | 6.8698 | 2.7568 | 9.6266 | 7.1227 | 1.3019 | 8.4246 | 6.8445 | 8.7539
2033 | 3 | 2033-03-01 | 3-2033 | 6.0043 | 1.6695 | 7.6738 | 6.3061 | 2.7568 | 9.0629 | 6.5387 | 1.3019 | 7.8406 | 6.2831 | 8.1924
2033 | 4 | 2033-04-01 | 4-2033 | 5.9018 | 1.6695 | 7.5713 | 6.1984 | 2.7568 | 8.9551 | 6.4276 | 1.3019 | 7.7294 | 6.1759 | 8.0853
2033 | 5 | 2033-05-01 | 5-2033 | 6.1069 | 1.6695 | 7.7764 | 6.4137 | 2.7568 | 9.1704 | 6.6513 | 1.3019 | 7.9532 | 6.3906 | 8.3
2033 | 6 | 2033-06-01 | 6-2033 | 6.2644 | 1.6695 | 7.9339 | 6.579 | 2.7568 | 9.3358 | 6.8234 | 1.3019 | 8.1252 | 6.5556 | 8.465
2033 | 7 | 2033-07-01 | 7-2033 | 6.3137 | 1.6695 | 7.9832 | 6.6307 | 2.7568 | 9.3875 | 6.8776 | 1.3019 | 8.1795 | 6.6074 | 8.5167
2033 | 8 | 2033-08-01 | 8-2033 | 6.2646 | 1.6695 | 7.9341 | 6.5791 | 2.7568 | 9.3358 | 6.8245 | 1.3019 | 8.1264 | 6.5561 | 8.4655
2033 | 9 | 2033-09-01 | 9-2033 | 6.3524 | 1.6695 | 8.0219 | 6.6712 | 2.7568 | 9.4279 | 6.9206 | 1.3019 | 8.2225 | 6.648 | 8.5574
2033 | 10 | 2033-10-01 | 10-2033 | 6.3154 | 1.6695 | 7.9849 | 6.6323 | 2.7568 | 9.389 | 6.8808 | 1.3019 | 8.1827 | 6.6095 | 8.5189
2033 | 11 | 2033-11-01 | 11-2033 | 6.6272 | 1.6695 | 8.2967 | 6.9596 | 2.7568 | 9.7163 | 7.221 | 1.3019 | 8.5229 | 6.9359 | 8.8453
2033 | 12 | 2033-12-01 | 12-2033 | 6.6801 | 1.6695 | 8.3496 | 7.0151 | 2.7568 | 9.7718 | 7.2791 | 1.3019 | 8.581 | 6.9914 | 8.9008
2034 | 1 | 2034-01-01 | 1-2034 | 6.8254 | 1.774 | 8.5994 | 7.1676 | 2.9293 | 10.0969 | 7.4385 | 1.3834 | 8.8219 | 7.1438 | 9.1728
2034 | 2 | 2034-02-01 | 2-2034 | 6.6755 | 1.774 | 8.4495 | 7.0101 | 2.9293 | 9.9394 | 7.2762 | 1.3834 | 8.6596 | 6.9872 | 9.0162
2034 | 3 | 2034-03-01 | 3-2034 | 6.1278 | 1.774 | 7.9019 | 6.4349 | 2.9293 | 9.3643 | 6.6802 | 1.3834 | 8.0636 | 6.4143 | 8.4432
2034 | 4 | 2034-04-01 | 4-2034 | 6.0233 | 1.774 | 7.7973 | 6.3251 | 2.9293 | 9.2544 | 6.5672 | 1.3834 | 7.9506 | 6.3052 | 8.3341
2034 | 5 | 2034-05-01 | 5-2034 | 6.2327 | 1.774 | 8.0067 | 6.5449 | 2.9293 | 9.4742 | 6.7965 | 1.3834 | 8.1798 | 6.5247 | 8.5536
2034 | 6 | 2034-06-01 | 6-2034 | 6.3935 | 1.774 | 8.1675 | 6.7137 | 2.9293 | 9.6431 | 6.9729 | 1.3834 | 8.3563 | 6.6934 | 8.7223
2034 | 7 | 2034-07-01 | 7-2034 | 6.444 | 1.774 | 8.218 | 6.7666 | 2.9293 | 9.696 | 7.0289 | 1.3834 | 8.4123 | 6.7465 | 8.7754
2034 | 8 | 2034-08-01 | 8-2034 | 6.3939 | 1.774 | 8.1679 | 6.714 | 2.9293 | 9.6434 | 6.9753 | 1.3834 | 8.3587 | 6.6944 | 8.7233
2034 | 9 | 2034-09-01 | 9-2034 | 6.4836 | 1.774 | 8.2576 | 6.8081 | 2.9293 | 9.7374 | 7.0741 | 1.3834 | 8.4575 | 6.7886 | 8.8175
2034 | 10 | 2034-10-01 | 10-2034 | 6.4459 | 1.774 | 8.22 | 6.7685 | 2.9293 | 9.6978 | 7.0341 | 1.3834 | 8.4175 | 6.7495 | 8.7784
2034 | 11 | 2034-11-01 | 11-2034 | 6.7643 | 1.774 | 8.5383 | 7.1027 | 2.9293 | 10.032 | 7.3825 | 1.3834 | 8.7659 | 7.0831 | 9.1121
2034 | 12 | 2034-12-01 | 12-2034 | 6.8184 | 1.774 | 8.5924 | 7.1594 | 2.9293 | 10.0888 | 7.4426 | 1.3834 | 8.826 | 7.1401 | 9.1691
2035 | 1 | 2035-01-01 | 1-2035 | 6.9676 | 1.8853 | 8.8529 | 7.316 | 3.1132 | 10.4292 | 7.6054 | 1.4702 | 9.0756 | 7.2963 | 9.4526
2035 | 2 | 2035-02-01 | 2-2035 | 6.8144 | 1.8853 | 8.6997 | 7.1551 | 3.1132 | 10.2682 | 7.4382 | 1.4702 | 8.9084 | 7.1359 | 9.2921
2035 | 3 | 2035-03-01 | 3-2035 | 6.2553 | 1.8853 | 8.1406 | 6.5679 | 3.1132 | 9.6811 | 6.8278 | 1.4702 | 8.298 | 6.5503 | 8.7066
2035 | 4 | 2035-04-01 | 4-2035 | 6.1485 | 1.8853 | 8.0338 | 6.4557 | 3.1132 | 9.5689 | 6.7112 | 1.4702 | 8.1814 | 6.4384 | 8.5947
2035 | 5 | 2035-05-01 | 5-2035 | 6.3621 | 1.8853 | 8.2474 | 6.6799 | 3.1132 | 9.7931 | 6.9443 | 1.4702 | 8.4145 | 6.6621 | 8.8183
2035 | 6 | 2035-06-01 | 6-2035 | 6.5262 | 1.8853 | 8.4115 | 6.8521 | 3.1132 | 9.9653 | 7.1233 | 1.4702 | 8.5935 | 6.8339 | 8.9901
2035 | 7 | 2035-07-01 | 7-2035 | 6.5776 | 1.8853 | 8.4629 | 6.906 | 3.1132 | 10.0191 | 7.1793 | 1.4702 | 8.6495 | 6.8876 | 9.0439
2035 | 8 | 2035-08-01 | 8-2035 | 6.5264 | 1.8853 | 8.4117 | 6.8521 | 3.1132 | 9.9653 | 7.1234 | 1.4702 | 8.5936 | 6.834 | 8.9902
2035 | 9 | 2035-09-01 | 9-2035 | 6.6178 | 1.8853 | 8.5032 | 6.948 | 3.1132 | 10.0612 | 7.2231 | 1.4702 | 8.6933 | 6.9296 | 9.0859
2035 | 10 | 2035-10-01 | 10-2035 | 6.5793 | 1.8853 | 8.4646 | 6.9075 | 3.1132 | 10.0206 | 7.181 | 1.4702 | 8.6512 | 6.8893 | 9.0455
2035 | 11 | 2035-11-01 | 11-2035 | 6.9041 | 1.8853 | 8.7894 | 7.2484 | 3.1132 | 10.3615 | 7.5354 | 1.4702 | 9.0056 | 7.2293 | 9.3855
2035 | 12 | 2035-12-01 | 12-2035 | 6.9592 | 1.8853 | 8.8446 | 7.3062 | 3.1132 | 10.4193 | 7.5955 | 1.4702 | 9.0657 | 7.287 | 9.4432
2036 | 1 | 2036-01-01 | 1-2036 | 7.1129 | 2.0041 | 9.117 | 7.4674 | 3.3092 | 10.7766 | 7.7633 | 1.5628 | 9.326 | 7.4479 | 9.7399
2036 | 2 | 2036-02-01 | 2-2036 | 6.9566 | 2.0041 | 8.9606 | 7.3032 | 3.3092 | 10.6124 | 7.5927 | 1.5628 | 9.1555 | 7.2841 | 9.5761
2036 | 3 | 2036-03-01 | 3-2036 | 6.3858 | 2.0041 | 8.3899 | 6.7039 | 3.3092 | 10.0131 | 6.9697 | 1.5628 | 8.5325 | 6.6865 | 8.9785
2036 | 4 | 2036-04-01 | 4-2036 | 6.2768 | 2.0041 | 8.2809 | 6.5894 | 3.3092 | 9.8985 | 6.8508 | 1.5628 | 8.4136 | 6.5723 | 8.8643
2036 | 5 | 2036-05-01 | 5-2036 | 6.4949 | 2.0041 | 8.499 | 6.8182 | 3.3092 | 10.1274 | 7.0889 | 1.5628 | 8.6516 | 6.8007 | 9.0927
2036 | 6 | 2036-06-01 | 6-2036 | 6.6625 | 2.0041 | 8.6665 | 6.994 | 3.3092 | 10.3032 | 7.2718 | 1.5628 | 8.8345 | 6.9761 | 9.2681
2036 | 7 | 2036-07-01 | 7-2036 | 6.715 | 2.0041 | 8.719 | 7.049 | 3.3092 | 10.3582 | 7.3291 | 1.5628 | 8.8919 | 7.031 | 9.323
2036 | 8 | 2036-08-01 | 8-2036 | 6.6627 | 2.0041 | 8.6668 | 6.9941 | 3.3092 | 10.3033 | 7.2721 | 1.5628 | 8.8349 | 6.9763 | 9.2683
2036 | 9 | 2036-09-01 | 9-2036 | 6.7561 | 2.0041 | 8.7601 | 7.092 | 3.3092 | 10.4012 | 7.374 | 1.5628 | 8.9368 | 7.074 | 9.366
2036 | 10 | 2036-10-01 | 10-2036 | 6.7168 | 2.0041 | 8.7208 | 7.0506 | 3.3092 | 10.3598 | 7.3312 | 1.5628 | 8.8939 | 7.0329 | 9.3249
2036 | 11 | 2036-11-01 | 11-2036 | 7.0484 | 2.0041 | 9.0524 | 7.3986 | 3.3092 | 10.7078 | 7.6931 | 1.5628 | 9.2559 | 7.38 | 9.6721
2036 | 12 | 2036-12-01 | 12-2036 | 7.1047 | 2.0041 | 9.1088 | 7.4576 | 3.3092 | 10.7668 | 7.7546 | 1.5628 | 9.3174 | 7.439 | 9.731
2037 | 1 | 2037-01-01 | 1-2037 | 7.2633 | 2.1306 | 9.3939 | 7.624 | 3.5181 | 11.1421 | 7.9268 | 1.6614 | 9.5883 | 7.6047 | 10.0414
2037 | 2 | 2037-02-01 | 2-2037 | 7.1042 | 2.1306 | 9.2348 | 7.457 | 3.5181 | 10.975 | 7.7524 | 1.6614 | 9.4138 | 7.4378 | 9.8745
2037 | 3 | 2037-03-01 | 3-2037 | 6.5218 | 2.1306 | 8.6524 | 6.8456 | 3.5181 | 10.3637 | 7.1161 | 1.6614 | 8.7775 | 6.8278 | 9.2645
2037 | 4 | 2037-04-01 | 4-2037 | 6.4109 | 2.1306 | 8.5415 | 6.7292 | 3.5181 | 10.2472 | 6.9944 | 1.6614 | 8.6558 | 6.7115 | 9.1482
2037 | 5 | 2037-05-01 | 5-2037 | 6.6342 | 2.1306 | 8.7648 | 6.9634 | 3.5181 | 10.4815 | 7.2372 | 1.6614 | 8.8986 | 6.9449 | 9.3816
2037 | 6 | 2037-06-01 | 6-2037 | 6.8058 | 2.1306 | 8.9364 | 7.1435 | 3.5181 | 10.6616 | 7.4236 | 1.6614 | 9.085 | 7.1243 | 9.561
2037 | 7 | 2037-07-01 | 7-2037 | 6.86 | 2.1306 | 8.9905 | 7.2003 | 3.5181 | 10.7184 | 7.4819 | 1.6614 | 9.1433 | 7.1807 | 9.6174
2037 | 8 | 2037-08-01 | 8-2037 | 6.8071 | 2.1306 | 8.9377 | 7.1447 | 3.5181 | 10.6628 | 7.4234 | 1.6614 | 9.0848 | 7.1251 | 9.5618
2037 | 9 | 2037-09-01 | 9-2037 | 6.903 | 2.1306 | 9.0336 | 7.2453 | 3.5181 | 10.7634 | 7.5272 | 1.6614 | 9.1886 | 7.2252 | 9.6619
2037 | 10 | 2037-10-01 | 10-2037 | 6.8633 | 2.1306 | 8.9939 | 7.2036 | 3.5181 | 10.7217 | 7.4831 | 1.6614 | 9.1446 | 7.1834 | 9.6201
2037 | 11 | 2037-11-01 | 11-2037 | 7.2027 | 2.1306 | 9.3333 | 7.5598 | 3.5181 | 11.0778 | 7.8523 | 1.6614 | 9.5137 | 7.5383 | 9.975
2037 | 12 | 2037-12-01 | 12-2037 | 7.2608 | 2.1306 | 9.3914 | 7.6206 | 3.5181 | 11.1387 | 7.9148 | 1.6614 | 9.5762 | 7.5987 | 10.0354
2038 | 1 | 2038-01-01 | 1-2038 | 7.4243 | 2.2655 | 9.6898 | 7.7922 | 3.7409 | 11.5331 | 8.0922 | 1.7667 | 9.8589 | 7.7696 | 10.3606
2038 | 2 | 2038-02-01 | 2-2038 | 7.2617 | 2.2655 | 9.5272 | 7.6214 | 3.7409 | 11.3623 | 7.9142 | 1.7667 | 9.6809 | 7.5991 | 10.1901
2038 | 3 | 2038-03-01 | 3-2038 | 6.6664 | 2.2655 | 8.9319 | 6.9966 | 3.7409 | 10.7375 | 7.2647 | 1.7667 | 9.0314 | 6.9759 | 9.5669
2038 | 4 | 2038-04-01 | 4-2038 | 6.5531 | 2.2655 | 8.8186 | 6.8776 | 3.7409 | 10.6185 | 7.1406 | 1.7667 | 8.9072 | 6.8571 | 9.4481
2038 | 5 | 2038-05-01 | 5-2038 | 6.7813 | 2.2655 | 9.0468 | 7.1171 | 3.7409 | 10.858 | 7.3885 | 1.7667 | 9.1552 | 7.0956 | 9.6867
2038 | 6 | 2038-06-01 | 6-2038 | 6.9568 | 2.2655 | 9.2223 | 7.3011 | 3.7409 | 11.0421 | 7.5789 | 1.7667 | 9.3456 | 7.279 | 9.87
2038 | 7 | 2038-07-01 | 7-2038 | 7.0121 | 2.2655 | 9.2776 | 7.3592 | 3.7409 | 11.1001 | 7.6385 | 1.7667 | 9.4051 | 7.3366 | 9.9276
2038 | 8 | 2038-08-01 | 8-2038 | 6.9581 | 2.2655 | 9.2236 | 7.3024 | 3.7409 | 11.0433 | 7.5789 | 1.7667 | 9.3456 | 7.2798 | 9.8708
2038 | 9 | 2038-09-01 | 9-2038 | 7.0561 | 2.2655 | 9.3216 | 7.4052 | 3.7409 | 11.1461 | 7.6849 | 1.7667 | 9.4516 | 7.3821 | 9.9731
2038 | 10 | 2038-10-01 | 10-2038 | 7.0156 | 2.2655 | 9.2811 | 7.3626 | 3.7409 | 11.1035 | 7.6401 | 1.7667 | 9.4067 | 7.3394 | 9.9305
2038 | 11 | 2038-11-01 | 11-2038 | 7.3625 | 2.2655 | 9.6281 | 7.7266 | 3.7409 | 11.4675 | 8.0171 | 1.7667 | 9.7837 | 7.7021 | 10.2931
2038 | 12 | 2038-12-01 | 12-2038 | 7.4219 | 2.2655 | 9.6874 | 7.7889 | 3.7409 | 11.5298 | 8.0809 | 1.7667 | 9.8476 | 7.7639 | 10.3549
2039 | 1 | 2039-01-01 | 1-2039 | 7.5904 | 2.4094 | 9.9998 | 7.9656 | 3.9785 | 11.9441 | 8.2637 | 1.8789 | 10.1425 | 7.9399 | 10.6955
2039 | 2 | 2039-02-01 | 2-2039 | 7.4241 | 2.4094 | 9.8335 | 7.791 | 3.9785 | 11.7695 | 8.082 | 1.8789 | 9.9609 | 7.7657 | 10.5213
2039 | 3 | 2039-03-01 | 3-2039 | 6.8155 | 2.4094 | 9.2249 | 7.1522 | 3.9785 | 11.1308 | 7.4188 | 1.8789 | 9.2977 | 7.1289 | 9.8845
2039 | 4 | 2039-04-01 | 4-2039 | 6.6997 | 2.4094 | 9.1091 | 7.0306 | 3.9785 | 11.0091 | 7.2922 | 1.8789 | 9.1711 | 7.0075 | 9.7631
2039 | 5 | 2039-05-01 | 5-2039 | 6.933 | 2.4094 | 9.3424 | 7.2754 | 3.9785 | 11.2539 | 7.5455 | 1.8789 | 9.4244 | 7.2513 | 10.0069
2039 | 6 | 2039-06-01 | 6-2039 | 7.1124 | 2.4094 | 9.5218 | 7.4636 | 3.9785 | 11.4421 | 7.7401 | 1.8789 | 9.619 | 7.4387 | 10.1943
2039 | 7 | 2039-07-01 | 7-2039 | 7.1689 | 2.4094 | 9.5784 | 7.5229 | 3.9785 | 11.5014 | 7.8011 | 1.8789 | 9.6799 | 7.4976 | 10.2532
2039 | 8 | 2039-08-01 | 8-2039 | 7.1137 | 2.4094 | 9.5231 | 7.4648 | 3.9785 | 11.4434 | 7.7403 | 1.8789 | 9.6192 | 7.4396 | 10.1952
2039 | 9 | 2039-09-01 | 9-2039 | 7.2139 | 2.4094 | 9.6233 | 7.5699 | 3.9785 | 11.5484 | 7.8488 | 1.8789 | 9.7276 | 7.5442 | 10.2998
2039 | 10 | 2039-10-01 | 10-2039 | 7.1725 | 2.4094 | 9.5819 | 7.5264 | 3.9785 | 11.5049 | 7.8031 | 1.8789 | 9.6819 | 7.5007 | 10.2563
2039 | 11 | 2039-11-01 | 11-2039 | 7.5272 | 2.4094 | 9.9366 | 7.8985 | 3.9785 | 11.877 | 8.1883 | 1.8789 | 10.0671 | 7.8713 | 10.6269
2039 | 12 | 2039-12-01 | 12-2039 | 7.5879 | 2.4094 | 9.9973 | 7.9621 | 3.9785 | 11.9406 | 8.2536 | 1.8789 | 10.1325 | 7.9345 | 10.6901
2040 | 1 | 2040-01-01 | 1-2040 | 7.7608 | 2.5628 | 10.3236 | 8.1435 | 4.2318 | 12.3753 | 8.4416 | 1.9985 | 10.4401 | 8.1153 | 11.0463
2040 | 2 | 2040-02-01 | 2-2040 | 7.5905 | 2.5628 | 10.1533 | 7.9647 | 4.2318 | 12.1965 | 8.2563 | 1.9985 | 10.2547 | 7.9371 | 10.8682
2040 | 3 | 2040-03-01 | 3-2040 | 6.968 | 2.5628 | 9.5308 | 7.3113 | 4.2318 | 11.5431 | 7.579 | 1.9985 | 9.5775 | 7.2861 | 10.2171
2040 | 4 | 2040-04-01 | 4-2040 | 6.8493 | 2.5628 | 9.4121 | 7.1867 | 4.2318 | 11.4185 | 7.4498 | 1.9985 | 9.4483 | 7.1619 | 10.0929
2040 | 5 | 2040-05-01 | 5-2040 | 7.0875 | 2.5628 | 9.6503 | 7.4365 | 4.2318 | 11.6683 | 7.7088 | 1.9985 | 9.7073 | 7.4109 | 10.342
2040 | 6 | 2040-06-01 | 6-2040 | 7.2705 | 2.5628 | 9.8333 | 7.6285 | 4.2318 | 11.8603 | 7.9078 | 1.9985 | 9.9063 | 7.6023 | 10.5333
2040 | 7 | 2040-07-01 | 7-2040 | 7.3281 | 2.5628 | 9.8909 | 7.6888 | 4.2318 | 11.9206 | 7.9703 | 1.9985 | 9.9688 | 7.6624 | 10.5934
2040 | 8 | 2040-08-01 | 8-2040 | 7.2713 | 2.5628 | 9.8341 | 7.6291 | 4.2318 | 11.8609 | 7.9084 | 1.9985 | 9.9069 | 7.6029 | 10.534
2040 | 9 | 2040-09-01 | 9-2040 | 7.3734 | 2.5628 | 9.9362 | 7.7361 | 4.2318 | 11.9679 | 8.0194 | 1.9985 | 10.0179 | 7.7097 | 10.6407
2040 | 10 | 2040-10-01 | 10-2040 | 7.3308 | 2.5628 | 9.8936 | 7.6913 | 4.2318 | 11.9231 | 7.9729 | 1.9985 | 9.9714 | 7.665 | 10.596
2040 | 11 | 2040-11-01 | 11-2040 | 7.6929 | 2.5628 | 10.2557 | 8.0712 | 4.2318 | 12.303 | 8.3667 | 1.9985 | 10.3652 | 8.0436 | 10.9746
2040 | 12 | 2040-12-01 | 12-2040 | 7.7547 | 2.5628 | 10.3175 | 8.1358 | 4.2318 | 12.3676 | 8.4337 | 1.9985 | 10.4322 | 8.1081 | 11.0391
2041 | 1 | 2041-01-01 | 1-2041 | 7.9316 | 2.726 | 10.6576 | 8.3213 | 4.5013 | 12.8226 | 8.626 | 2.1258 | 10.7518 | 8.293 | 11.4107
2041 | 2 | 2041-02-01 | 2-2041 | 7.7575 | 2.726 | 10.4835 | 8.1386 | 4.5013 | 12.6399 | 8.4366 | 2.1258 | 10.5624 | 8.1109 | 11.2286
2041 | 3 | 2041-03-01 | 3-2041 | 7.1213 | 2.726 | 9.8473 | 7.4711 | 4.5013 | 11.9724 | 7.7446 | 2.1258 | 9.8704 | 7.4457 | 10.5634
2041 | 4 | 2041-04-01 | 4-2041 | 7 | 2.726 | 9.726 | 7.3437 | 4.5013 | 11.845 | 7.6127 | 2.1258 | 9.7384 | 7.3188 | 10.4365
2041 | 5 | 2041-05-01 | 5-2041 | 7.2435 | 2.726 | 9.9695 | 7.5991 | 4.5013 | 12.1004 | 7.8774 | 2.1258 | 10.0031 | 7.5733 | 10.691
2041 | 6 | 2041-06-01 | 6-2041 | 7.4307 | 2.726 | 10.1567 | 7.7953 | 4.5013 | 12.2966 | 8.0808 | 2.1258 | 10.2065 | 7.7689 | 10.8866
2041 | 7 | 2041-07-01 | 7-2041 | 7.4895 | 2.726 | 10.2155 | 7.857 | 4.5013 | 12.3583 | 8.1447 | 2.1258 | 10.2704 | 7.8304 | 10.9481
2041 | 8 | 2041-08-01 | 8-2041 | 7.4315 | 2.726 | 10.1575 | 7.796 | 4.5013 | 12.2973 | 8.0815 | 2.1258 | 10.2073 | 7.7697 | 10.8874
2041 | 9 | 2041-09-01 | 9-2041 | 7.5359 | 2.726 | 10.2619 | 7.9055 | 4.5013 | 12.4068 | 8.195 | 2.1258 | 10.3207 | 7.8788 | 10.9965
2041 | 10 | 2041-10-01 | 10-2041 | 7.4924 | 2.726 | 10.2184 | 7.8597 | 4.5013 | 12.361 | 8.1475 | 2.1258 | 10.2733 | 7.8332 | 10.9509
2041 | 11 | 2041-11-01 | 11-2041 | 7.8626 | 2.726 | 10.5886 | 8.2479 | 4.5013 | 12.7492 | 8.55 | 2.1258 | 10.6757 | 8.2202 | 11.3379
2041 | 12 | 2041-12-01 | 12-2041 | 7.9257 | 2.726 | 10.6517 | 8.314 | 4.5013 | 12.8153 | 8.6185 | 2.1258 | 10.7443 | 8.2861 | 11.4038
2042 | 1 | 2042-01-01 | 1-2042 | 8.1058 | 2.8993 | 11.0051 | 8.5029 | 4.7875 | 13.2904 | 8.8143 | 2.2609 | 11.0752 | 8.4743 | 11.7902
2042 | 2 | 2042-02-01 | 2-2042 | 7.928 | 2.8993 | 10.8273 | 8.3162 | 4.7875 | 13.1037 | 8.6208 | 2.2609 | 10.8817 | 8.2883 | 11.6042
2042 | 3 | 2042-03-01 | 3-2042 | 7.2778 | 2.8993 | 10.1771 | 7.6341 | 4.7875 | 12.4216 | 7.9137 | 2.2609 | 10.1746 | 7.6085 | 10.9245
2042 | 4 | 2042-04-01 | 4-2042 | 7.1538 | 2.8993 | 10.0532 | 7.504 | 4.7875 | 12.2915 | 7.7788 | 2.2609 | 10.0398 | 7.4789 | 10.7948
2042 | 5 | 2042-05-01 | 5-2042 | 7.4027 | 2.8993 | 10.3021 | 7.765 | 4.7875 | 12.5525 | 8.0493 | 2.2609 | 10.3103 | 7.739 | 11.0549
2042 | 6 | 2042-06-01 | 6-2042 | 7.594 | 2.8993 | 10.4933 | 7.9655 | 4.7875 | 12.753 | 8.2572 | 2.2609 | 10.5181 | 7.9389 | 11.2548
2042 | 7 | 2042-07-01 | 7-2042 | 7.6541 | 2.8993 | 10.5535 | 8.0285 | 4.7875 | 12.816 | 8.3225 | 2.2609 | 10.5834 | 8.0017 | 11.3176
2042 | 8 | 2042-08-01 | 8-2042 | 7.5949 | 2.8993 | 10.4942 | 7.9663 | 4.7875 | 12.7538 | 8.258 | 2.2609 | 10.5189 | 7.9397 | 11.2556
2042 | 9 | 2042-09-01 | 9-2042 | 7.7016 | 2.8993 | 10.6009 | 8.0781 | 4.7875 | 12.8656 | 8.3739 | 2.2609 | 10.6349 | 8.0512 | 11.3671
2042 | 10 | 2042-10-01 | 10-2042 | 7.6571 | 2.8993 | 10.5564 | 8.0313 | 4.7875 | 12.8188 | 8.3255 | 2.2609 | 10.5864 | 8.0046 | 11.3206
2042 | 11 | 2042-11-01 | 11-2042 | 8.0355 | 2.8993 | 10.9348 | 8.4281 | 4.7875 | 13.2156 | 8.7368 | 2.2609 | 10.9977 | 8.4001 | 11.716
2042 | 12 | 2042-12-01 | 12-2042 | 8.1 | 2.8993 | 10.9993 | 8.4956 | 4.7875 | 13.2832 | 8.8068 | 2.2609 | 11.0677 | 8.4675 | 11.7834
2043 | 1 | 2043-01-01 | 1-2043 | 8.2843 | 3.0834 | 11.3677 | 8.6889 | 5.0921 | 13.781 | 9.0071 | 2.4048 | 11.4119 | 8.6601 | 12.1869
2043 | 2 | 2043-02-01 | 2-2043 | 8.1026 | 3.0834 | 11.186 | 8.4982 | 5.0921 | 13.5903 | 8.8094 | 2.4048 | 11.2142 | 8.4701 | 11.9968
2043 | 3 | 2043-03-01 | 3-2043 | 7.4381 | 3.0834 | 10.5215 | 7.8012 | 5.0921 | 12.8933 | 8.0869 | 2.4048 | 10.4917 | 7.7754 | 11.3021
2043 | 4 | 2043-04-01 | 4-2043 | 7.3115 | 3.0834 | 10.3948 | 7.6683 | 5.0921 | 12.7604 | 7.9491 | 2.4048 | 10.3539 | 7.6429 | 11.1697
2043 | 5 | 2043-05-01 | 5-2043 | 7.5658 | 3.0834 | 10.6492 | 7.935 | 5.0921 | 13.027 | 8.2256 | 2.4048 | 10.6304 | 7.9088 | 11.4355
2043 | 6 | 2043-06-01 | 6-2043 | 7.7613 | 3.0834 | 10.8447 | 8.1399 | 5.0921 | 13.232 | 8.4381 | 2.4048 | 10.8428 | 8.1131 | 11.6398
2043 | 7 | 2043-07-01 | 7-2043 | 7.8228 | 3.0834 | 10.9062 | 8.2043 | 5.0921 | 13.2964 | 8.5048 | 2.4048 | 10.9096 | 8.1773 | 11.7041
2043 | 8 | 2043-08-01 | 8-2043 | 7.7623 | 3.0834 | 10.8457 | 8.1407 | 5.0921 | 13.2328 | 8.4389 | 2.4048 | 10.8437 | 8.114 | 11.6407
2043 | 9 | 2043-09-01 | 9-2043 | 7.8714 | 3.0834 | 10.9548 | 8.2551 | 5.0921 | 13.3471 | 8.5574 | 2.4048 | 10.9622 | 8.228 | 11.7547
2043 | 10 | 2043-10-01 | 10-2043 | 7.8259 | 3.0834 | 10.9093 | 8.2073 | 5.0921 | 13.2994 | 8.5079 | 2.4048 | 10.9127 | 8.1804 | 11.7071
2043 | 11 | 2043-11-01 | 11-2043 | 8.2127 | 3.0834 | 11.2961 | 8.6128 | 5.0921 | 13.7049 | 8.9283 | 2.4048 | 11.333 | 8.5846 | 12.1113
2043 | 12 | 2043-12-01 | 12-2043 | 8.2786 | 3.0834 | 11.362 | 8.6818 | 5.0921 | 13.7739 | 8.9999 | 2.4048 | 11.4046 | 8.6534 | 12.1802
2044 | 1 | 2044-01-01 | 1-2044 | 8.4672 | 3.2792 | 11.7465 | 8.8796 | 5.4162 | 14.2957 | 9.2048 | 2.5578 | 11.7626 | 8.8505 | 12.6016
2044 | 2 | 2044-02-01 | 2-2044 | 8.2815 | 3.2792 | 11.5607 | 8.6847 | 5.4162 | 14.1009 | 9.0028 | 2.5578 | 11.5606 | 8.6563 | 12.4074
2044 | 3 | 2044-03-01 | 3-2044 | 7.6024 | 3.2792 | 10.8816 | 7.9724 | 5.4162 | 13.3886 | 8.2644 | 2.5578 | 10.8222 | 7.9464 | 11.6975
2044 | 4 | 2044-04-01 | 4-2044 | 7.4729 | 3.2792 | 10.7521 | 7.8366 | 5.4162 | 13.2527 | 8.1236 | 2.5578 | 10.6814 | 7.811 | 11.5621
2044 | 5 | 2044-05-01 | 5-2044 | 7.7329 | 3.2792 | 11.0121 | 8.1091 | 5.4162 | 13.5253 | 8.4062 | 2.5578 | 10.964 | 8.0827 | 11.8338
2044 | 6 | 2044-06-01 | 6-2044 | 7.9328 | 3.2792 | 11.212 | 8.3186 | 5.4162 | 13.7347 | 8.6233 | 2.5578 | 11.1811 | 8.2915 | 12.0426
2044 | 7 | 2044-07-01 | 7-2044 | 7.9956 | 3.2792 | 11.2748 | 8.3844 | 5.4162 | 13.8006 | 8.6915 | 2.5578 | 11.2494 | 8.3572 | 12.1082
2044 | 8 | 2044-08-01 | 8-2044 | 7.9338 | 3.2792 | 11.213 | 8.3194 | 5.4162 | 13.7356 | 8.6242 | 2.5578 | 11.182 | 8.2925 | 12.0435
2044 | 9 | 2044-09-01 | 9-2044 | 8.0453 | 3.2792 | 11.3245 | 8.4363 | 5.4162 | 13.8525 | 8.7453 | 2.5578 | 11.3032 | 8.409 | 12.16
2044 | 10 | 2044-10-01 | 10-2044 | 7.9988 | 3.2792 | 11.278 | 8.3875 | 5.4162 | 13.8037 | 8.6948 | 2.5578 | 11.2526 | 8.3604 | 12.1114
2044 | 11 | 2044-11-01 | 11-2044 | 8.3941 | 3.2792 | 11.6733 | 8.8019 | 5.4162 | 14.218 | 9.1243 | 2.5578 | 11.6821 | 8.7734 | 12.5245
2044 | 12 | 2044-12-01 | 12-2044 | 8.4615 | 3.2792 | 11.7407 | 8.8725 | 5.4162 | 14.2886 | 9.1975 | 2.5578 | 11.7553 | 8.8438 | 12.5949
2045 | 1 | 2045-01-01 | 1-2045 | 8.6539 | 3.4873 | 12.1412 | 9.0741 | 5.7606 | 14.8347 | 9.4066 | 2.7205 | 12.127 | 9.0449 | 13.0343
2045 | 2 | 2045-02-01 | 2-2045 | 8.4641 | 3.4873 | 11.9514 | 8.875 | 5.7606 | 14.6356 | 9.2002 | 2.7205 | 11.9206 | 8.8464 | 12.8359
2045 | 3 | 2045-03-01 | 3-2045 | 7.77 | 3.4873 | 11.2573 | 8.1471 | 5.7606 | 13.9078 | 8.4456 | 2.7205 | 11.1661 | 8.1209 | 12.1104
2045 | 4 | 2045-04-01 | 4-2045 | 7.6378 | 3.4873 | 11.1251 | 8.0084 | 5.7606 | 13.769 | 8.3018 | 2.7205 | 11.0222 | 7.9826 | 11.9721
2045 | 5 | 2045-05-01 | 5-2045 | 7.9035 | 3.4873 | 11.3908 | 8.2869 | 5.7606 | 14.0475 | 8.5906 | 2.7205 | 11.311 | 8.2603 | 12.2498
2045 | 6 | 2045-06-01 | 6-2045 | 8.1078 | 3.4873 | 11.5951 | 8.501 | 5.7606 | 14.2616 | 8.8125 | 2.7205 | 11.533 | 8.4738 | 12.4632
2045 | 7 | 2045-07-01 | 7-2045 | 8.172 | 3.4873 | 11.6593 | 8.5683 | 5.7606 | 14.3289 | 8.8822 | 2.7205 | 11.6027 | 8.5409 | 12.5303
2045 | 8 | 2045-08-01 | 8-2045 | 8.1089 | 3.4873 | 11.5962 | 8.502 | 5.7606 | 14.2626 | 8.8135 | 2.7205 | 11.534 | 8.4748 | 12.4642
2045 | 9 | 2045-09-01 | 9-2045 | 8.2229 | 3.4873 | 11.7102 | 8.6214 | 5.7606 | 14.382 | 8.9373 | 2.7205 | 11.6578 | 8.5939 | 12.5833
2045 | 10 | 2045-10-01 | 10-2045 | 8.1754 | 3.4873 | 11.6627 | 8.5716 | 5.7606 | 14.3322 | 8.8857 | 2.7205 | 11.6061 | 8.5442 | 12.5337
2045 | 11 | 2045-11-01 | 11-2045 | 8.5795 | 3.4873 | 12.0667 | 8.9951 | 5.7606 | 14.7557 | 9.3247 | 2.7205 | 12.0452 | 8.9664 | 12.9559
2045 | 12 | 2045-12-01 | 12-2045 | 8.6484 | 3.4873 | 12.1357 | 9.0673 | 5.7606 | 14.8279 | 9.3995 | 2.7205 | 12.12 | 9.0384 | 13.0279
2046 | 1 | 2046-01-01 | 1-2046 | 8.8453 | 3.7087 | 12.5539 | 9.2736 | 6.1271 | 15.4007 | 9.6134 | 2.8935 | 12.5069 | 9.2441 | 13.4872
2046 | 2 | 2046-02-01 | 2-2046 | 8.6513 | 3.7087 | 12.3599 | 9.0701 | 6.1271 | 15.1972 | 9.4025 | 2.8935 | 12.296 | 9.0413 | 13.2844
2046 | 3 | 2046-03-01 | 3-2046 | 7.9418 | 3.7087 | 11.6505 | 8.3262 | 6.1271 | 14.4533 | 8.6313 | 2.8935 | 11.5249 | 8.2998 | 12.5429
2046 | 4 | 2046-04-01 | 4-2046 | 7.8066 | 3.7087 | 11.5153 | 8.1844 | 6.1271 | 14.3115 | 8.4843 | 2.8935 | 11.3779 | 8.1585 | 12.4016
2046 | 5 | 2046-05-01 | 5-2046 | 8.0783 | 3.7087 | 11.787 | 8.4691 | 6.1271 | 14.5962 | 8.7795 | 2.8935 | 11.673 | 8.4423 | 12.6854
2046 | 6 | 2046-06-01 | 6-2046 | 8.2871 | 3.7087 | 11.9957 | 8.6879 | 6.1271 | 14.815 | 9.0063 | 2.8935 | 11.8998 | 8.6604 | 12.9035
2046 | 7 | 2046-07-01 | 7-2046 | 8.3528 | 3.7087 | 12.0614 | 8.7567 | 6.1271 | 14.8838 | 9.0776 | 2.8935 | 11.9711 | 8.729 | 12.9721
2046 | 8 | 2046-08-01 | 8-2046 | 8.2882 | 3.7087 | 11.9969 | 8.6889 | 6.1271 | 14.816 | 9.0073 | 2.8935 | 11.9009 | 8.6615 | 12.9046
2046 | 9 | 2046-09-01 | 9-2046 | 8.4047 | 3.7087 | 12.1134 | 8.811 | 6.1271 | 14.9381 | 9.1339 | 2.8935 | 12.0274 | 8.7832 | 13.0263
2046 | 10 | 2046-10-01 | 10-2046 | 8.3562 | 3.7087 | 12.0649 | 8.7601 | 6.1271 | 14.8872 | 9.0811 | 2.8935 | 11.9746 | 8.7325 | 12.9756
2046 | 11 | 2046-11-01 | 11-2046 | 8.7692 | 3.7087 | 12.4779 | 9.1929 | 6.1271 | 15.32 | 9.5298 | 2.8935 | 12.4233 | 9.164 | 13.4071
2046 | 12 | 2046-12-01 | 12-2046 | 8.8397 | 3.7087 | 12.5483 | 9.2667 | 6.1271 | 15.3938 | 9.6063 | 2.8935 | 12.4998 | 9.2375 | 13.4807
2047 | 1 | 2047-01-01 | 1-2047 | 9.0413 | 3.9443 | 12.9855 | 9.478 | 6.5172 | 15.9951 | 9.8253 | 3.0778 | 12.903 | 9.4482 | 13.9612
2047 | 2 | 2047-02-01 | 2-2047 | 8.843 | 3.9443 | 12.7873 | 9.27 | 6.5172 | 15.7872 | 9.6098 | 3.0778 | 12.6875 | 9.2409 | 13.754
2047 | 3 | 2047-03-01 | 3-2047 | 8.1179 | 3.9443 | 12.0622 | 8.5098 | 6.5172 | 15.027 | 8.8217 | 3.0778 | 11.8994 | 8.4831 | 12.9962
2047 | 4 | 2047-04-01 | 4-2047 | 7.9797 | 3.9443 | 11.924 | 8.3649 | 6.5172 | 14.8821 | 8.6715 | 3.0778 | 11.7492 | 8.3387 | 12.8518
2047 | 5 | 2047-05-01 | 5-2047 | 8.2574 | 3.9443 | 12.2017 | 8.6559 | 6.5172 | 15.1731 | 8.9731 | 3.0778 | 12.0509 | 8.6288 | 13.1419
2047 | 6 | 2047-06-01 | 6-2047 | 8.4709 | 3.9443 | 12.4151 | 8.8796 | 6.5172 | 15.3967 | 9.205 | 3.0778 | 12.2828 | 8.8518 | 13.3649
2047 | 7 | 2047-07-01 | 7-2047 | 8.5381 | 3.9443 | 12.4823 | 8.9499 | 6.5172 | 15.4671 | 9.2779 | 3.0778 | 12.3557 | 8.922 | 13.435
2047 | 8 | 2047-08-01 | 8-2047 | 8.4721 | 3.9443 | 12.4164 | 8.8807 | 6.5172 | 15.3978 | 9.2062 | 3.0778 | 12.2839 | 8.853 | 13.366
2047 | 9 | 2047-09-01 | 9-2047 | 8.5912 | 3.9443 | 12.5355 | 9.0055 | 6.5172 | 15.5226 | 9.3355 | 3.0778 | 12.4133 | 8.9774 | 13.4905
2047 | 10 | 2047-10-01 | 10-2047 | 8.5417 | 3.9443 | 12.486 | 8.9535 | 6.5172 | 15.4706 | 9.2816 | 3.0778 | 12.3594 | 8.9256 | 13.4387
2047 | 11 | 2047-11-01 | 11-2047 | 8.9639 | 3.9443 | 12.9081 | 9.3959 | 6.5172 | 15.9131 | 9.7403 | 3.0778 | 12.818 | 9.3667 | 13.8797
2047 | 12 | 2047-12-01 | 12-2047 | 9.0359 | 3.9443 | 12.9802 | 9.4714 | 6.5172 | 15.9885 | 9.8185 | 3.0778 | 12.8963 | 9.4419 | 13.955
2048 | 1 | 2048-01-01 | 1-2048 | 9.2425 | 4.195 | 13.4375 | 9.6877 | 6.9323 | 16.62 | 10.0428 | 3.2738 | 13.3166 | 9.6577 | 14.458
2048 | 2 | 2048-02-01 | 2-2048 | 9.0399 | 4.195 | 13.2349 | 9.4752 | 6.9323 | 16.4075 | 9.8225 | 3.2738 | 13.0963 | 9.4458 | 14.2462
2048 | 3 | 2048-03-01 | 3-2048 | 8.2987 | 4.195 | 12.4936 | 8.6981 | 6.9323 | 15.6305 | 9.0169 | 3.2738 | 12.2908 | 8.6712 | 13.4716
2048 | 4 | 2048-04-01 | 4-2048 | 8.1575 | 4.195 | 12.3525 | 8.55 | 6.9323 | 15.4824 | 8.8634 | 3.2738 | 12.1372 | 8.5236 | 13.324
2048 | 5 | 2048-05-01 | 5-2048 | 8.4414 | 4.195 | 12.6364 | 8.8475 | 6.9323 | 15.7798 | 9.1718 | 3.2738 | 12.4456 | 8.8202 | 13.6206
2048 | 6 | 2048-06-01 | 6-2048 | 8.6597 | 4.195 | 12.8546 | 9.0761 | 6.9323 | 16.0084 | 9.4088 | 3.2738 | 12.6826 | 9.0482 | 13.8486
2048 | 7 | 2048-07-01 | 7-2048 | 8.7284 | 4.195 | 12.9234 | 9.148 | 6.9323 | 16.0803 | 9.4833 | 3.2738 | 12.7571 | 9.1199 | 13.9203
2048 | 8 | 2048-08-01 | 8-2048 | 8.661 | 4.195 | 12.856 | 9.0772 | 6.9323 | 16.0096 | 9.4099 | 3.2738 | 12.6838 | 9.0494 | 13.8498
2048 | 9 | 2048-09-01 | 9-2048 | 8.7828 | 4.195 | 12.9778 | 9.2048 | 6.9323 | 16.1371 | 9.5422 | 3.2738 | 12.816 | 9.1766 | 13.977
2048 | 10 | 2048-10-01 | 10-2048 | 8.7323 | 4.195 | 12.9273 | 9.1516 | 6.9323 | 16.084 | 9.4871 | 3.2738 | 12.7609 | 9.1237 | 13.9241
2048 | 11 | 2048-11-01 | 11-2048 | 9.1639 | 4.195 | 13.3589 | 9.6039 | 6.9323 | 16.5362 | 9.9559 | 3.2738 | 13.2297 | 9.5746 | 14.3749
2048 | 12 | 2048-12-01 | 12-2048 | 9.2376 | 4.195 | 13.4326 | 9.681 | 6.9323 | 16.6133 | 10.0359 | 3.2738 | 13.3097 | 9.6515 | 14.4519
2049 | 1 | 2049-01-01 | 1-2049 | 9.4485 | 4.4615 | 13.9099 | 9.9017 | 7.3737 | 17.2754 | 10.2647 | 3.4823 | 13.747 | 9.8716 | 14.9774
2049 | 2 | 2049-02-01 | 2-2049 | 9.2414 | 4.4615 | 13.7028 | 9.6846 | 7.3737 | 17.0582 | 10.0396 | 3.4823 | 13.5218 | 9.6552 | 14.761
2049 | 3 | 2049-03-01 | 3-2049 | 8.4837 | 4.4615 | 12.9451 | 8.8904 | 7.3737 | 16.2641 | 9.2163 | 3.4823 | 12.6985 | 8.8634 | 13.9692
2049 | 4 | 2049-04-01 | 4-2049 | 8.3394 | 4.4615 | 12.8008 | 8.739 | 7.3737 | 16.1127 | 9.0594 | 3.4823 | 12.5416 | 8.7126 | 13.8184
2049 | 5 | 2049-05-01 | 5-2049 | 8.6296 | 4.4615 | 13.0911 | 9.0431 | 7.3737 | 16.4168 | 9.3746 | 3.4823 | 12.8568 | 9.0158 | 14.1216
2049 | 6 | 2049-06-01 | 6-2049 | 8.8528 | 4.4615 | 13.3143 | 9.2768 | 7.3737 | 16.6504 | 9.6169 | 3.4823 | 13.0991 | 9.2488 | 14.3546
2049 | 7 | 2049-07-01 | 7-2049 | 8.9231 | 4.4615 | 13.3846 | 9.3503 | 7.3737 | 16.724 | 9.6931 | 3.4823 | 13.1753 | 9.3221 | 14.4279
2049 | 8 | 2049-08-01 | 8-2049 | 8.8542 | 4.4615 | 13.3157 | 9.278 | 7.3737 | 16.6516 | 9.6181 | 3.4823 | 13.1004 | 9.2501 | 14.3559
2049 | 9 | 2049-09-01 | 9-2049 | 8.9788 | 4.4615 | 13.4403 | 9.4084 | 7.3737 | 16.7821 | 9.7533 | 3.4823 | 13.2356 | 9.3802 | 14.486
2049 | 10 | 2049-10-01 | 10-2049 | 8.9272 | 4.4615 | 13.3886 | 9.3541 | 7.3737 | 16.7278 | 9.697 | 3.4823 | 13.1793 | 9.3261 | 14.4319
2049 | 11 | 2049-11-01 | 11-2049 | 9.3685 | 4.4615 | 13.8299 | 9.8163 | 7.3737 | 17.19 | 10.1762 | 3.4823 | 13.6585 | 9.787 | 14.8928
2049 | 12 | 2049-12-01 | 12-2049 | 9.4439 | 4.4615 | 13.9054 | 9.8952 | 7.3737 | 17.2689 | 10.258 | 3.4823 | 13.7402 | 9.8657 | 14.9715
2050 | 1 | 2050-01-01 | 1-2050 | 9.6587 | 4.7445 | 14.4032 | 10.1201 | 7.8425 | 17.9626 | 10.4911 | 3.7037 | 14.1948 | 10.09 | 15.5202
2050 | 2 | 2050-02-01 | 2-2050 | 9.447 | 4.7445 | 14.1915 | 9.8981 | 7.8425 | 17.7407 | 10.261 | 3.7037 | 13.9647 | 9.8687 | 15.299
2050 | 3 | 2050-03-01 | 3-2050 | 8.6724 | 4.7445 | 13.417 | 9.0864 | 7.8425 | 16.929 | 9.4196 | 3.7037 | 13.1233 | 9.0595 | 14.4897
2050 | 4 | 2050-04-01 | 4-2050 | 8.5249 | 4.7445 | 13.2695 | 8.9317 | 7.8425 | 16.7743 | 9.2592 | 3.7037 | 12.9629 | 8.9053 | 14.3355
2050 | 5 | 2050-05-01 | 5-2050 | 8.8217 | 4.7445 | 13.5662 | 9.2425 | 7.8425 | 17.0851 | 9.5814 | 3.7037 | 13.2851 | 9.2152 | 14.6454
2050 | 6 | 2050-06-01 | 6-2050 | 9.0498 | 4.7445 | 13.7943 | 9.4814 | 7.8425 | 17.3239 | 9.829 | 3.7037 | 13.5327 | 9.4534 | 14.8837
2050 | 7 | 2050-07-01 | 7-2050 | 9.1217 | 4.7445 | 13.8662 | 9.5565 | 7.8425 | 17.3991 | 9.9069 | 3.7037 | 13.6106 | 9.5284 | 14.9586
2050 | 8 | 2050-08-01 | 8-2050 | 9.0513 | 4.7445 | 13.7958 | 9.4826 | 7.8425 | 17.3252 | 9.8303 | 3.7037 | 13.534 | 9.4547 | 14.885
2050 | 9 | 2050-09-01 | 9-2050 | 9.1787 | 4.7445 | 13.9232 | 9.6159 | 7.8425 | 17.4585 | 9.9685 | 3.7037 | 13.6722 | 9.5877 | 15.018
2050 | 10 | 2050-10-01 | 10-2050 | 9.1258 | 4.7445 | 13.8704 | 9.5605 | 7.8425 | 17.403 | 9.911 | 3.7037 | 13.6147 | 9.5324 | 14.9627
2050 | 11 | 2050-11-01 | 11-2050 | 9.577 | 4.7445 | 14.3215 | 10.0329 | 7.8425 | 17.8754 | 10.4008 | 3.7037 | 14.1045 | 10.0036 | 15.4338
2050 | 12 | 2050-12-01 | 12-2050 | 9.6541 | 4.7445 | 14.3986 | 10.1135 | 7.8425 | 17.9561 | 10.4844 | 3.7037 | 14.1881 | 10.084 | 15.5142
2051 | 1 | 2051-01-01 | 1-2051 | 9.8527 | 5.0348 | 14.8875 | 10.3214 | 8.3234 | 18.6449 | 10.6999 | 3.9308 | 14.6307 | 10.2913 | 16.0544
2051 | 2 | 2051-02-01 | 2-2051 | 9.6368 | 5.0348 | 14.6716 | 10.0951 | 8.3234 | 18.4185 | 10.4653 | 3.9308 | 14.3961 | 10.0657 | 15.8287
2051 | 3 | 2051-03-01 | 3-2051 | 8.8467 | 5.0348 | 13.8815 | 9.2673 | 8.3234 | 17.5907 | 9.6071 | 3.9308 | 13.5379 | 9.2404 | 15.0034
2051 | 4 | 2051-04-01 | 4-2051 | 8.6962 | 5.0348 | 13.7311 | 9.1096 | 8.3234 | 17.433 | 9.4436 | 3.9308 | 13.3744 | 9.0831 | 14.8462
2051 | 5 | 2051-05-01 | 5-2051 | 8.999 | 5.0348 | 14.0338 | 9.4266 | 8.3234 | 17.75 | 9.7722 | 3.9308 | 13.703 | 9.3993 | 15.1623
2051 | 6 | 2051-06-01 | 6-2051 | 9.2317 | 5.0348 | 14.2666 | 9.6702 | 8.3234 | 17.9937 | 10.0248 | 3.9308 | 13.9556 | 9.6423 | 15.4053
2051 | 7 | 2051-07-01 | 7-2051 | 9.3051 | 5.0348 | 14.3399 | 9.7469 | 8.3234 | 18.0703 | 10.1043 | 3.9308 | 14.0351 | 9.7188 | 15.4818
2051 | 8 | 2051-08-01 | 8-2051 | 9.2333 | 5.0348 | 14.2681 | 9.6716 | 8.3234 | 17.995 | 10.0263 | 3.9308 | 13.957 | 9.6437 | 15.4067
2051 | 9 | 2051-09-01 | 9-2051 | 9.3633 | 5.0348 | 14.3981 | 9.8076 | 8.3234 | 18.131 | 10.1672 | 3.9308 | 14.098 | 9.7794 | 15.5424
2051 | 10 | 2051-10-01 | 10-2051 | 9.3094 | 5.0348 | 14.3442 | 9.751 | 8.3234 | 18.0745 | 10.1086 | 3.9308 | 14.0394 | 9.723 | 15.486
2051 | 11 | 2051-11-01 | 11-2051 | 9.7697 | 5.0348 | 14.8045 | 10.2329 | 8.3234 | 18.5564 | 10.6082 | 3.9308 | 14.539 | 10.2036 | 15.9666
2051 | 12 | 2051-12-01 | 12-2051 | 9.8483 | 5.0348 | 14.8832 | 10.3152 | 8.3234 | 18.6386 | 10.6935 | 3.9308 | 14.6243 | 10.2857 | 16.0487
2052 | 1 | 2052-01-01 | 1-2052 | 10.0584 | 5.3469 | 15.4053 | 10.5351 | 8.8405 | 19.3756 | 10.9215 | 4.1749 | 15.0964 | 10.505 | 16.6258
2052 | 2 | 2052-02-01 | 2-2052 | 9.838 | 5.3469 | 15.1849 | 10.3041 | 8.8405 | 19.1445 | 10.682 | 4.1749 | 14.8569 | 10.2747 | 16.3954
2052 | 3 | 2052-03-01 | 3-2052 | 9.0314 | 5.3469 | 14.3783 | 9.4591 | 8.8405 | 18.2996 | 9.806 | 4.1749 | 13.981 | 9.4322 | 15.5529
2052 | 4 | 2052-04-01 | 4-2052 | 8.8778 | 5.3469 | 14.2247 | 9.2981 | 8.8405 | 18.1386 | 9.6391 | 4.1749 | 13.8141 | 9.2717 | 15.3925
2052 | 5 | 2052-05-01 | 5-2052 | 9.1869 | 5.3469 | 14.5338 | 9.6217 | 8.8405 | 18.4621 | 9.9746 | 4.1749 | 14.1495 | 9.5944 | 15.7151
2052 | 6 | 2052-06-01 | 6-2052 | 9.4245 | 5.3469 | 14.7713 | 9.8704 | 8.8405 | 18.7108 | 10.2324 | 4.1749 | 14.4073 | 9.8424 | 15.9632
2052 | 7 | 2052-07-01 | 7-2052 | 9.4993 | 5.3469 | 14.8462 | 9.9486 | 8.8405 | 18.7891 | 10.3135 | 4.1749 | 14.4885 | 9.9205 | 16.0413
2052 | 8 | 2052-08-01 | 8-2052 | 9.4261 | 5.3469 | 14.7729 | 9.8717 | 8.8405 | 18.7122 | 10.2338 | 4.1749 | 14.4088 | 9.8439 | 15.9646
2052 | 9 | 2052-09-01 | 9-2052 | 9.5587 | 5.3469 | 14.9056 | 10.0106 | 8.8405 | 18.851 | 10.3777 | 4.1749 | 14.5527 | 9.9823 | 16.1031
2052 | 10 | 2052-10-01 | 10-2052 | 9.5038 | 5.3469 | 14.8506 | 9.9528 | 8.8405 | 18.7933 | 10.3179 | 4.1749 | 14.4928 | 9.9248 | 16.0456
2052 | 11 | 2052-11-01 | 11-2052 | 9.9736 | 5.3469 | 15.3205 | 10.4447 | 8.8405 | 19.2852 | 10.8278 | 4.1749 | 15.0028 | 10.4154 | 16.5361
2052 | 12 | 2052-12-01 | 12-2052 | 10.0539 | 5.3469 | 15.4008 | 10.5287 | 8.8405 | 19.3691 | 10.9149 | 4.1749 | 15.0898 | 10.4992 | 16.6199
2053 | 1 | 2053-01-01 | 1-2053 | 10.2633 | 5.6754 | 15.9387 | 10.7479 | 9.3848 | 20.1327 | 11.1421 | 4.432 | 15.5741 | 10.7178 | 17.2152
2053 | 2 | 2053-02-01 | 2-2053 | 10.0385 | 5.6754 | 15.7139 | 10.5123 | 9.3848 | 19.8971 | 10.8979 | 4.432 | 15.3299 | 10.4829 | 16.9803
2053 | 3 | 2053-03-01 | 3-2053 | 9.2156 | 5.6754 | 14.8909 | 9.6504 | 9.3848 | 19.0352 | 10.0044 | 4.432 | 14.4364 | 9.6234 | 16.1209
2053 | 4 | 2053-04-01 | 4-2053 | 9.0589 | 5.6754 | 14.7343 | 9.4863 | 9.3848 | 18.8711 | 9.8342 | 4.432 | 14.2662 | 9.4598 | 15.9572
2053 | 5 | 2053-05-01 | 5-2053 | 9.3744 | 5.6754 | 15.0498 | 9.8165 | 9.3848 | 19.2013 | 10.1766 | 4.432 | 14.6086 | 9.7891 | 16.2866
2053 | 6 | 2053-06-01 | 6-2053 | 9.6169 | 5.6754 | 15.2923 | 10.0703 | 9.3848 | 19.4552 | 10.4397 | 4.432 | 14.8718 | 10.0423 | 16.5397
2053 | 7 | 2053-07-01 | 7-2053 | 9.6934 | 5.6754 | 15.3688 | 10.1503 | 9.3848 | 19.5352 | 10.5226 | 4.432 | 14.9547 | 10.1221 | 16.6195
2053 | 8 | 2053-08-01 | 8-2053 | 9.6187 | 5.6754 | 15.2941 | 10.072 | 9.3848 | 19.4568 | 10.4414 | 4.432 | 14.8735 | 10.0441 | 16.5415
2053 | 9 | 2053-09-01 | 9-2053 | 9.7542 | 5.6754 | 15.4296 | 10.2138 | 9.3848 | 19.5986 | 10.5884 | 4.432 | 15.0204 | 10.1855 | 16.6829
2053 | 10 | 2053-10-01 | 10-2053 | 9.6982 | 5.6754 | 15.3736 | 10.155 | 9.3848 | 19.5398 | 10.5275 | 4.432 | 14.9595 | 10.1269 | 16.6243
2053 | 11 | 2053-11-01 | 11-2053 | 10.1777 | 5.6754 | 15.8531 | 10.657 | 9.3848 | 20.0418 | 11.0479 | 4.432 | 15.4799 | 10.6275 | 17.125
2053 | 12 | 2053-12-01 | 12-2053 | 10.2598 | 5.6754 | 15.9352 | 10.7428 | 9.3848 | 20.1276 | 11.1369 | 4.432 | 15.5689 | 10.7132 | 17.2106
2054 | 1 | 2054-01-01 | 1-2054 | 10.4679 | 6.0208 | 16.4887 | 10.9605 | 9.9574 | 20.9179 | 11.3626 | 4.7024 | 16.065 | 10.9303 | 17.8239
2054 | 2 | 2054-02-01 | 2-2054 | 10.2386 | 6.0208 | 16.2594 | 10.7204 | 9.9574 | 20.6777 | 11.1136 | 4.7024 | 15.816 | 10.6908 | 17.5844
2054 | 3 | 2054-03-01 | 3-2054 | 9.3992 | 6.0208 | 15.4201 | 9.8414 | 9.9574 | 19.7988 | 10.2024 | 4.7024 | 14.9048 | 9.8144 | 16.7079
2054 | 4 | 2054-04-01 | 4-2054 | 9.2395 | 6.0208 | 15.2603 | 9.6741 | 9.9574 | 19.6315 | 10.0289 | 4.7024 | 14.7313 | 9.6475 | 16.541
2054 | 5 | 2054-05-01 | 5-2054 | 9.5613 | 6.0208 | 15.5821 | 10.0109 | 9.9574 | 19.9683 | 10.3781 | 4.7024 | 15.0805 | 9.9834 | 16.877
2054 | 6 | 2054-06-01 | 6-2054 | 9.8087 | 6.0208 | 15.8295 | 10.2698 | 9.9574 | 20.2272 | 10.6465 | 4.7024 | 15.3489 | 10.2417 | 17.1352
2054 | 7 | 2054-07-01 | 7-2054 | 9.8867 | 6.0208 | 15.9075 | 10.3515 | 9.9574 | 20.3088 | 10.7311 | 4.7024 | 15.4335 | 10.3231 | 17.2166
2054 | 8 | 2054-08-01 | 8-2054 | 9.8106 | 6.0208 | 15.8314 | 10.2716 | 9.9574 | 20.229 | 10.6484 | 4.7024 | 15.3508 | 10.2435 | 17.137
2054 | 9 | 2054-09-01 | 9-2054 | 9.9488 | 6.0208 | 15.9696 | 10.4162 | 9.9574 | 20.3736 | 10.7983 | 4.7024 | 15.5007 | 10.3878 | 17.2813
2054 | 10 | 2054-10-01 | 10-2054 | 9.8917 | 6.0208 | 15.9125 | 10.3563 | 9.9574 | 20.3137 | 10.7362 | 4.7024 | 15.4386 | 10.3281 | 17.2216
2054 | 11 | 2054-11-01 | 11-2054 | 10.3808 | 6.0208 | 16.4016 | 10.8684 | 9.9574 | 20.8257 | 11.267 | 4.7024 | 15.9694 | 10.8387 | 17.7322
2054 | 12 | 2054-12-01 | 12-2054 | 10.4645 | 6.0208 | 16.4854 | 10.9559 | 9.9574 | 20.9133 | 11.3577 | 4.7024 | 16.0601 | 10.9261 | 17.8196
2055 | 1 | 2055-01-01 | 1-2055 | 10.6714 | 6.3841 | 17.0554 | 11.1723 | 10.5595 | 21.7318 | 11.5821 | 4.9867 | 16.5688 | 11.1419 | 18.452
2055 | 2 | 2055-02-01 | 2-2055 | 10.4376 | 6.3841 | 16.8217 | 10.9275 | 10.5595 | 21.4869 | 11.3283 | 4.9867 | 16.315 | 10.8978 | 18.2079
2055 | 3 | 2055-03-01 | 3-2055 | 9.582 | 6.3841 | 15.966 | 10.0316 | 10.5595 | 20.591 | 10.3995 | 4.9867 | 15.3863 | 10.0043 | 17.3144
2055 | 4 | 2055-04-01 | 4-2055 | 9.4191 | 6.3841 | 15.8032 | 9.861 | 10.5595 | 20.4204 | 10.2227 | 4.9867 | 15.2094 | 9.8343 | 17.1444
2055 | 5 | 2055-05-01 | 5-2055 | 9.7472 | 6.3841 | 16.1312 | 10.2043 | 10.5595 | 20.7637 | 10.5786 | 4.9867 | 15.5653 | 10.1767 | 17.4868
2055 | 6 | 2055-06-01 | 6-2055 | 9.9994 | 6.3841 | 16.3834 | 10.4682 | 10.5595 | 21.0277 | 10.8522 | 4.9867 | 15.8389 | 10.4399 | 17.75
2055 | 7 | 2055-07-01 | 7-2055 | 10.0789 | 6.3841 | 16.463 | 10.5514 | 10.5595 | 21.1108 | 10.9384 | 4.9867 | 15.9251 | 10.5229 | 17.833
2055 | 8 | 2055-08-01 | 8-2055 | 10.0013 | 6.3841 | 16.3854 | 10.47 | 10.5595 | 21.0295 | 10.854 | 4.9867 | 15.8408 | 10.4418 | 17.7519
2055 | 9 | 2055-09-01 | 9-2055 | 10.1422 | 6.3841 | 16.5263 | 10.6174 | 10.5595 | 21.1768 | 11.0068 | 4.9867 | 15.9936 | 10.5888 | 17.8989
2055 | 10 | 2055-10-01 | 10-2055 | 10.084 | 6.3841 | 16.468 | 10.5563 | 10.5595 | 21.1158 | 10.9435 | 4.9867 | 15.9303 | 10.5279 | 17.838
2055 | 11 | 2055-11-01 | 11-2055 | 10.5826 | 6.3841 | 16.9667 | 11.0782 | 10.5595 | 21.6377 | 11.4846 | 4.9867 | 16.4713 | 11.0485 | 18.3586
2055 | 12 | 2055-12-01 | 12-2055 | 10.668 | 6.3841 | 17.0521 | 11.1674 | 10.5595 | 21.7269 | 11.5771 | 4.9867 | 16.5638 | 11.1375 | 18.4476

## IEPR Gas Prices Real
Gas Price Forecast (2022 $/MMBtu)
Input Dollar Year | 2022
|  |  |  | PG&E BB | PG&E BB (Hub PG&E) |  | PG&E Citygate | PG&E LT (Hub PG&E) |  | SoCalGas (Hub SoCalGas) |  |  | Average PG&E/SoCalGas | Average PG&E/SoCalGas, including Transportation
Year | Month | Date | Month-Year | Monthly gas price | Transportation rate | Burnertip price | Monthly gas price | Transportation rate | Burnertip price | Monthly gas price | Transportation rate | Burnertip price |  |  | Commodity Price | 2026 | 2027 | 2028 | 2029 | 2030 | 2031 | 2032 | 2033 | 2034 | 2035 | 2036 | 2037 | 2038 | 2039 | 2040 | 2041 | 2042 | 2043 | 2044 | 2045 | 2046 | 2047 | 2048 | 2049 | 2050 | 2051 | 2052 | 2053 | 2054 | 2055
2022 | 1 | 2022-01-01 | 1-2022 | 7.1457 | 0.88808 | 8.0338 | 7.6905 | 1.4664 | 9.1569 | 7.6634 | 0.69253 | 8.356 | 7.4999 | 8.5156 | 1 | 5.5406 | 5.5356 | 5.5299 | 5.5257 | 5.5221 | 5.5179 | 5.5136 | 5.5104 | 5.5055 | 5.5026 | 5.4955 | 5.4892 | 5.4851 | 5.4814 | 5.4778 | 5.4731 | 5.4688 | 5.4646 | 5.4606 | 5.4567 | 5.453 | 5.4495 | 5.4461 | 5.443 | 5.44 | 5.4371 | 5.4344 | 5.4318 | 5.4298 | 5.4281
2022 | 2 | 2022-02-01 | 2-2022 | 6.9893 | 0.88808 | 7.8774 | 7.5222 | 1.4664 | 8.9886 | 7.4957 | 0.69253 | 8.1883 | 7.3357 | 8.3514 | 2 | 5.419 | 5.4139 | 5.4085 | 5.4045 | 5.4009 | 5.3968 | 5.3927 | 5.3894 | 5.3848 | 5.3816 | 5.3747 | 5.3687 | 5.3647 | 5.3611 | 5.3576 | 5.353 | 5.3488 | 5.3447 | 5.3408 | 5.337 | 5.3334 | 5.3299 | 5.3267 | 5.3236 | 5.3207 | 5.3179 | 5.3153 | 5.3127 | 5.3109 | 5.3092
2022 | 3 | 2022-03-01 | 3-2022 | 6.4165 | 0.88808 | 7.3045 | 6.9057 | 1.4664 | 8.3721 | 6.8814 | 0.69253 | 7.5739 | 6.7345 | 7.7502 | 3 | 4.9745 | 4.9698 | 4.9649 | 4.9613 | 4.958 | 4.9541 | 4.9505 | 4.9473 | 4.9433 | 4.94 | 4.9337 | 4.9284 | 4.9248 | 4.9215 | 4.9181 | 4.9139 | 4.9101 | 4.9063 | 4.9028 | 4.8993 | 4.896 | 4.8928 | 4.8899 | 4.8871 | 4.8844 | 4.8818 | 4.8794 | 4.8772 | 4.8755 | 4.8739
2022 | 4 | 2022-04-01 | 4-2022 | 6.3076 | 0.88808 | 7.1956 | 6.7885 | 1.4664 | 8.2549 | 6.7646 | 0.69253 | 7.4571 | 6.6202 | 7.6359 | 4 | 4.8897 | 4.885 | 4.8803 | 4.8768 | 4.8735 | 4.8697 | 4.8663 | 4.863 | 4.8592 | 4.8556 | 4.8495 | 4.8444 | 4.8409 | 4.8377 | 4.8343 | 4.8302 | 4.8264 | 4.8227 | 4.8192 | 4.8159 | 4.8126 | 4.8095 | 4.8066 | 4.8039 | 4.8013 | 4.7988 | 4.7964 | 4.7942 | 4.7926 | 4.791
2022 | 5 | 2022-05-01 | 5-2022 | 6.5273 | 0.88808 | 7.4154 | 7.025 | 1.4664 | 8.4915 | 7.0003 | 0.69253 | 7.6928 | 6.8509 | 7.8666 | 5 | 5.0597 | 5.0548 | 5.0501 | 5.0465 | 5.043 | 5.0391 | 5.0356 | 5.032 | 5.0283 | 5.0242 | 5.018 | 5.0129 | 5.0093 | 5.006 | 5.0024 | 4.9982 | 4.9943 | 4.9905 | 4.9869 | 4.9834 | 4.9801 | 4.9769 | 4.9739 | 4.971 | 4.9683 | 4.9658 | 4.9633 | 4.9611 | 4.9594 | 4.9579
2022 | 6 | 2022-06-01 | 6-2022 | 5.8933 | 0.88808 | 6.7814 | 6.2826 | 1.4664 | 7.749 | 6.3618 | 0.69253 | 7.0543 | 6.1792 | 7.1949 | 6 | 5.1903 | 5.1852 | 5.1805 | 5.1769 | 5.1732 | 5.1692 | 5.1658 | 5.1619 | 5.1583 | 5.1538 | 5.1474 | 5.1424 | 5.1387 | 5.1354 | 5.1315 | 5.1273 | 5.1233 | 5.1194 | 5.1157 | 5.1122 | 5.1087 | 5.1055 | 5.1024 | 5.0995 | 5.0968 | 5.0942 | 5.0916 | 5.0895 | 5.0877 | 5.0861
2022 | 7 | 2022-07-01 | 7-2022 | 5.8054 | 0.88808 | 6.6935 | 6.1774 | 1.4664 | 7.6438 | 6.2748 | 0.69253 | 6.9673 | 6.0859 | 7.1016 | 7 | 5.2313 | 5.2261 | 5.2215 | 5.2179 | 5.2142 | 5.2101 | 5.2067 | 5.2027 | 5.1992 | 5.1943 | 5.1879 | 5.1831 | 5.1794 | 5.1761 | 5.1721 | 5.1678 | 5.1638 | 5.1599 | 5.1562 | 5.1526 | 5.1492 | 5.146 | 5.1429 | 5.14 | 5.1372 | 5.1346 | 5.132 | 5.1299 | 5.1282 | 5.1265
2022 | 8 | 2022-08-01 | 8-2022 | 5.627 | 0.88808 | 6.5151 | 5.9759 | 1.4664 | 7.4423 | 6.0899 | 0.69253 | 6.7824 | 5.8976 | 6.9133 | 8 | 5.1907 | 5.1855 | 5.181 | 5.1775 | 5.1738 | 5.1697 | 5.1665 | 5.1623 | 5.1591 | 5.1539 | 5.1476 | 5.143 | 5.1393 | 5.136 | 5.132 | 5.1278 | 5.1238 | 5.12 | 5.1163 | 5.1128 | 5.1094 | 5.1062 | 5.1031 | 5.1003 | 5.0975 | 5.0949 | 5.0924 | 5.0903 | 5.0886 | 5.087
2022 | 9 | 2022-09-01 | 9-2022 | 5.5706 | 0.88808 | 6.4587 | 5.9039 | 1.4664 | 7.3703 | 6.0372 | 0.69253 | 6.7298 | 5.8372 | 6.8529 | 9 | 5.2635 | 5.2582 | 5.2538 | 5.2503 | 5.2464 | 5.2423 | 5.2391 | 5.2347 | 5.2317 | 5.226 | 5.2197 | 5.2152 | 5.2115 | 5.2082 | 5.204 | 5.1998 | 5.1957 | 5.1919 | 5.1881 | 5.1846 | 5.1812 | 5.1779 | 5.1749 | 5.172 | 5.1692 | 5.1666 | 5.164 | 5.162 | 5.1603 | 5.1586
2022 | 10 | 2022-10-01 | 10-2022 | 5.4038 | 0.88808 | 6.2918 | 5.7147 | 1.4664 | 7.1812 | 5.8649 | 0.69253 | 6.5574 | 5.6611 | 6.6768 | 10 | 5.233 | 5.2277 | 5.2234 | 5.22 | 5.2161 | 5.212 | 5.2089 | 5.2044 | 5.2016 | 5.1956 | 5.1893 | 5.185 | 5.1814 | 5.1782 | 5.1739 | 5.1697 | 5.1657 | 5.1619 | 5.1582 | 5.1547 | 5.1512 | 5.148 | 5.145 | 5.1421 | 5.1394 | 5.1368 | 5.1343 | 5.1323 | 5.1306 | 5.129
2022 | 11 | 2022-11-01 | 11-2022 | 5.5294 | 0.88808 | 6.4175 | 5.8344 | 1.4664 | 7.3008 | 6.0104 | 0.69253 | 6.703 | 5.7914 | 6.8071 | 11 | 5.4915 | 5.4858 | 5.4815 | 5.4779 | 5.4738 | 5.4695 | 5.4664 | 5.4614 | 5.4587 | 5.452 | 5.4455 | 5.4412 | 5.4374 | 5.434 | 5.4294 | 5.4251 | 5.4209 | 5.4169 | 5.413 | 5.4094 | 5.4058 | 5.4025 | 5.3993 | 5.3963 | 5.3934 | 5.3907 | 5.388 | 5.386 | 5.3843 | 5.3826
2022 | 12 | 2022-12-01 | 12-2022 | 5.4313 | 0.88808 | 6.3194 | 5.7172 | 1.4664 | 7.1836 | 5.9132 | 0.69253 | 6.6058 | 5.6873 | 6.7029 | 12 | 5.5355 | 5.5297 | 5.5254 | 5.5219 | 5.5177 | 5.5133 | 5.5103 | 5.5051 | 5.5026 | 5.4955 | 5.489 | 5.4849 | 5.4811 | 5.4777 | 5.4729 | 5.4686 | 5.4644 | 5.4604 | 5.4565 | 5.4528 | 5.4492 | 5.4459 | 5.4427 | 5.4397 | 5.4368 | 5.4341 | 5.4314 | 5.4294 | 5.4277 | 5.426
2023 | 1 | 2023-01-01 | 1-2023 | 5.4188 | 0.88808 | 6.3069 | 5.7041 | 1.4664 | 7.1706 | 5.9002 | 0.69253 | 6.5927 | 5.6744 | 6.69 | Average | 5.2516 | 5.2464 | 5.2417 | 5.2381 | 5.2344 | 5.2303 | 5.2269 | 5.2229 | 5.2193 | 5.2146 | 5.2081 | 5.2032 | 5.1995 | 5.1961 | 5.1922 | 5.1879 | 5.1838 | 5.1799 | 5.1762 | 5.1726 | 5.1692 | 5.1659 | 5.1628 | 5.1599 | 5.1571 | 5.1544 | 5.1519 | 5.1497 | 5.148 | 5.1463
2023 | 2 | 2023-02-01 | 2-2023 | 5.2874 | 0.88808 | 6.1755 | 5.566 | 1.4664 | 7.0324 | 5.7577 | 0.69253 | 6.4502 | 5.537 | 6.5527
2023 | 3 | 2023-03-01 | 3-2023 | 4.8423 | 0.88808 | 5.7304 | 5.0975 | 1.4664 | 6.564 | 5.2735 | 0.69253 | 5.9661 | 5.0711 | 6.0868 | Burnertip Price | 2026 | 2027 | 2028 | 2029 | 2030 | 2031 | 2032 | 2033 | 2034 | 2035 | 2036 | 2037 | 2038 | 2039 | 2040 | 2041 | 2042 | 2043 | 2044 | 2045 | 2046 | 2047 | 2048 | 2049 | 2050 | 2051 | 2052 | 2053 | 2054 | 2055
2023 | 4 | 2023-04-01 | 4-2023 | 4.7485 | 0.88808 | 5.6366 | 4.999 | 1.4664 | 6.4654 | 5.1719 | 0.69253 | 5.8645 | 4.9732 | 5.9888 | 1 | 6.6832 | 6.7238 | 6.7656 | 6.8108 | 6.8587 | 6.9079 | 6.9593 | 7.0139 | 7.0691 | 7.1287 | 7.1867 | 7.248 | 7.3143 | 7.3837 | 7.4563 | 7.5307 | 7.6087 | 7.69 | 7.7749 | 7.8635 | 7.956 | 8.0525 | 8.1532 | 8.2582 | 8.3677 | 8.4818 | 8.6008 | 8.7246 | 8.8543 | 8.9894
2023 | 5 | 2023-05-01 | 5-2023 | 4.902 | 0.88808 | 5.7901 | 5.1607 | 1.4664 | 6.6272 | 5.3397 | 0.69253 | 6.0322 | 5.1341 | 6.1498 | 2 | 6.5615 | 6.6022 | 6.6443 | 6.6896 | 6.7375 | 6.7868 | 6.8384 | 6.8929 | 6.9484 | 7.0077 | 7.0659 | 7.1275 | 7.1939 | 7.2635 | 7.336 | 7.4106 | 7.4886 | 7.5701 | 7.6551 | 7.7438 | 7.8364 | 7.9329 | 8.0337 | 8.1388 | 8.2484 | 8.3626 | 8.4816 | 8.6056 | 8.7353 | 8.8705
2023 | 6 | 2023-06-01 | 6-2023 | 5.0167 | 0.88808 | 5.9048 | 5.2816 | 1.4664 | 6.748 | 5.4652 | 0.69253 | 6.1577 | 5.2545 | 6.2702 | 3 | 6.117 | 6.158 | 6.2007 | 6.2464 | 6.2945 | 6.3442 | 6.3962 | 6.4508 | 6.5068 | 6.5661 | 6.6249 | 6.6872 | 6.754 | 6.8238 | 6.8966 | 6.9715 | 7.05 | 7.1317 | 7.2171 | 7.3061 | 7.399 | 7.4958 | 7.5969 | 7.7023 | 7.8121 | 7.9265 | 8.0458 | 8.17 | 8.2999 | 8.4352
2023 | 7 | 2023-07-01 | 7-2023 | 5.0444 | 0.88808 | 5.9324 | 5.3108 | 1.4664 | 6.7773 | 5.4958 | 0.69253 | 6.1884 | 5.2837 | 6.2994 | 4 | 6.0322 | 6.0732 | 6.1161 | 6.162 | 6.2101 | 6.2597 | 6.3119 | 6.3664 | 6.4228 | 6.4817 | 6.5407 | 6.6033 | 6.6701 | 6.74 | 6.8127 | 6.8878 | 6.9663 | 7.0481 | 7.1336 | 7.2227 | 7.3156 | 7.4126 | 7.5137 | 7.6191 | 7.729 | 7.8435 | 7.9628 | 8.0871 | 8.217 | 8.3524
2023 | 8 | 2023-08-01 | 8-2023 | 4.9933 | 0.88808 | 5.8814 | 5.2572 | 1.4664 | 6.7237 | 5.4408 | 0.69253 | 6.1333 | 5.2305 | 6.2461 | 5 | 6.2022 | 6.243 | 6.2858 | 6.3316 | 6.3796 | 6.4291 | 6.4812 | 6.5355 | 6.5919 | 6.6504 | 6.7092 | 6.7718 | 6.8385 | 6.9084 | 6.9808 | 7.0558 | 7.1342 | 7.2159 | 7.3012 | 7.3902 | 7.4831 | 7.5799 | 7.6809 | 7.7863 | 7.896 | 8.0105 | 8.1297 | 8.254 | 8.3839 | 8.5192
2023 | 9 | 2023-09-01 | 9-2023 | 5.0513 | 0.88808 | 5.9394 | 5.3184 | 1.4664 | 6.7849 | 5.5046 | 0.69253 | 6.1971 | 5.2915 | 6.3071 | 6 | 6.3328 | 6.3734 | 6.4162 | 6.462 | 6.5098 | 6.5592 | 6.6114 | 6.6654 | 6.7219 | 6.7799 | 6.8386 | 6.9012 | 6.9679 | 7.0377 | 7.11 | 7.1849 | 7.2632 | 7.3448 | 7.43 | 7.519 | 7.6117 | 7.7085 | 7.8095 | 7.9147 | 8.0245 | 8.1388 | 8.258 | 8.3823 | 8.5122 | 8.6474
2023 | 10 | 2023-10-01 | 10-2023 | 5.0101 | 0.88808 | 5.8981 | 5.2751 | 1.4664 | 6.7416 | 5.4602 | 0.69253 | 6.1527 | 5.2485 | 6.2641 | 7 | 6.3738 | 6.4143 | 6.4572 | 6.503 | 6.5507 | 6.6001 | 6.6524 | 6.7061 | 6.7628 | 6.8205 | 6.8791 | 6.9419 | 7.0086 | 7.0784 | 7.1506 | 7.2254 | 7.3037 | 7.3853 | 7.4705 | 7.5594 | 7.6522 | 7.749 | 7.8499 | 7.9552 | 8.0649 | 8.1793 | 8.2984 | 8.4228 | 8.5527 | 8.6879
2023 | 11 | 2023-11-01 | 11-2023 | 5.2449 | 0.88808 | 6.133 | 5.5226 | 1.4664 | 6.989 | 5.7168 | 0.69253 | 6.4093 | 5.4948 | 6.5104 | 8 | 6.3332 | 6.3737 | 6.4168 | 6.4627 | 6.5103 | 6.5598 | 6.6121 | 6.6658 | 6.7227 | 6.78 | 6.8388 | 6.9018 | 6.9685 | 7.0384 | 7.1104 | 7.1854 | 7.2637 | 7.3454 | 7.4306 | 7.5196 | 7.6124 | 7.7092 | 7.8101 | 7.9155 | 8.0252 | 8.1396 | 8.2588 | 8.3832 | 8.5131 | 8.6483
2023 | 12 | 2023-12-01 | 12-2023 | 5.2742 | 0.88808 | 6.1623 | 5.5536 | 1.4664 | 7.02 | 5.7493 | 0.69253 | 6.4419 | 5.5257 | 6.5414 | 9 | 6.4061 | 6.4464 | 6.4895 | 6.5355 | 6.583 | 6.6324 | 6.6848 | 6.7382 | 6.7953 | 6.8522 | 6.9109 | 6.974 | 7.0407 | 7.1106 | 7.1825 | 7.2574 | 7.3356 | 7.4173 | 7.5025 | 7.5914 | 7.6842 | 7.7809 | 7.8819 | 7.9872 | 8.0969 | 8.2113 | 8.3304 | 8.4549 | 8.5848 | 8.72
2024 | 1 | 2024-01-01 | 1-2024 | 5.2767 | 0.9236 | 6.2003 | 5.5551 | 1.5251 | 7.0802 | 5.751 | 0.72023 | 6.4712 | 5.5276 | 6.5839 | 10 | 6.3755 | 6.4159 | 6.4591 | 6.5051 | 6.5527 | 6.602 | 6.6546 | 6.7078 | 6.7652 | 6.8217 | 6.8805 | 6.9439 | 7.0106 | 7.0805 | 7.1523 | 7.2273 | 7.3056 | 7.3873 | 7.4725 | 7.5615 | 7.6542 | 7.7511 | 7.852 | 7.9574 | 8.0671 | 8.1815 | 8.3006 | 8.4252 | 8.5551 | 8.6903
2024 | 2 | 2024-02-01 | 2-2024 | 5.163 | 0.9236 | 6.0866 | 5.4344 | 1.5251 | 6.9595 | 5.6261 | 0.72023 | 6.3464 | 5.4079 | 6.4642 | 11 | 6.634 | 6.674 | 6.7172 | 6.7631 | 6.8104 | 6.8595 | 6.912 | 6.9648 | 7.0223 | 7.0782 | 7.1367 | 7.2 | 7.2666 | 7.3364 | 7.4079 | 7.4827 | 7.5608 | 7.6423 | 7.7273 | 7.8162 | 7.9088 | 8.0055 | 8.1063 | 8.2115 | 8.3211 | 8.4354 | 8.5544 | 8.6789 | 8.8088 | 8.9439
2024 | 3 | 2024-03-01 | 3-2024 | 4.7415 | 0.9236 | 5.6651 | 4.9899 | 1.5251 | 6.5149 | 5.166 | 0.72023 | 5.8862 | 4.9658 | 6.0221 | 12 | 6.678 | 6.7179 | 6.7612 | 6.8071 | 6.8543 | 6.9034 | 6.956 | 7.0086 | 7.0662 | 7.1216 | 7.1801 | 7.2437 | 7.3103 | 7.38 | 7.4514 | 7.5262 | 7.6043 | 7.6858 | 7.7708 | 7.8596 | 7.9522 | 8.0489 | 8.1497 | 8.2549 | 8.3645 | 8.4788 | 8.5977 | 8.7223 | 8.8522 | 8.9873
2024 | 4 | 2024-04-01 | 4-2024 | 4.6627 | 0.9236 | 5.5863 | 4.906 | 1.5251 | 6.4311 | 5.0792 | 0.72023 | 5.7995 | 4.8826 | 5.9389
2024 | 5 | 2024-05-01 | 5-2024 | 4.8269 | 0.9236 | 5.7505 | 5.0778 | 1.5251 | 6.6029 | 5.2572 | 0.72023 | 5.9774 | 5.054 | 6.1103
2024 | 6 | 2024-06-01 | 6-2024 | 4.9536 | 0.9236 | 5.8773 | 5.2101 | 1.5251 | 6.7352 | 5.3943 | 0.72023 | 6.1145 | 5.186 | 6.2423
2024 | 7 | 2024-07-01 | 7-2024 | 4.9949 | 0.9236 | 5.9185 | 5.2526 | 1.5251 | 6.7777 | 5.4383 | 0.72023 | 6.1586 | 5.2286 | 6.2849
2024 | 8 | 2024-08-01 | 8-2024 | 4.9583 | 0.9236 | 5.8819 | 5.2131 | 1.5251 | 6.7382 | 5.3975 | 0.72023 | 6.1178 | 5.1896 | 6.246
2024 | 9 | 2024-09-01 | 9-2024 | 5.03 | 0.9236 | 5.9537 | 5.2875 | 1.5251 | 6.8126 | 5.4747 | 0.72023 | 6.1949 | 5.2641 | 6.3204
2024 | 10 | 2024-10-01 | 10-2024 | 5.003 | 0.9236 | 5.9266 | 5.2582 | 1.5251 | 6.7833 | 5.4444 | 0.72023 | 6.1646 | 5.2352 | 6.2915
2024 | 11 | 2024-11-01 | 11-2024 | 5.2524 | 0.9236 | 6.176 | 5.5192 | 1.5251 | 7.0443 | 5.7148 | 0.72023 | 6.435 | 5.4955 | 6.5518
2024 | 12 | 2024-12-01 | 12-2024 | 5.2968 | 0.9236 | 6.2204 | 5.5648 | 1.5251 | 7.0899 | 5.762 | 0.72023 | 6.4823 | 5.5412 | 6.5975
2025 | 1 | 2025-01-01 | 1-2025 | 5.2972 | 0.96055 | 6.2578 | 5.5653 | 1.5861 | 7.1514 | 5.7626 | 0.74904 | 6.5116 | 5.5417 | 6.6402
2025 | 2 | 2025-02-01 | 2-2025 | 5.1812 | 0.96055 | 6.1418 | 5.4434 | 1.5861 | 7.0295 | 5.6364 | 0.74904 | 6.3855 | 5.4204 | 6.5189
2025 | 3 | 2025-03-01 | 3-2025 | 4.7565 | 0.96055 | 5.7171 | 4.9972 | 1.5861 | 6.5833 | 5.1745 | 0.74904 | 5.9235 | 4.9761 | 6.0746
2025 | 4 | 2025-04-01 | 4-2025 | 4.6757 | 0.96055 | 5.6363 | 4.9123 | 1.5861 | 6.4984 | 5.0866 | 0.74904 | 5.8356 | 4.8915 | 5.9901
2025 | 5 | 2025-05-01 | 5-2025 | 4.8386 | 0.96055 | 5.7992 | 5.0834 | 1.5861 | 6.6695 | 5.2638 | 0.74904 | 6.0129 | 5.0619 | 6.1605
2025 | 6 | 2025-06-01 | 6-2025 | 4.9638 | 0.96055 | 5.9244 | 5.2149 | 1.5861 | 6.801 | 5.4001 | 0.74904 | 6.1491 | 5.193 | 6.2915
2025 | 7 | 2025-07-01 | 7-2025 | 5.0034 | 0.96055 | 5.9639 | 5.2565 | 1.5861 | 6.8426 | 5.4431 | 0.74904 | 6.1922 | 5.2343 | 6.3329
2025 | 8 | 2025-08-01 | 8-2025 | 4.9649 | 0.96055 | 5.9254 | 5.216 | 1.5861 | 6.8021 | 5.4013 | 0.74904 | 6.1503 | 5.1941 | 6.2926
2025 | 9 | 2025-09-01 | 9-2025 | 5.0349 | 0.96055 | 5.9954 | 5.2895 | 1.5861 | 6.8756 | 5.4775 | 0.74904 | 6.2265 | 5.2673 | 6.3658
2025 | 10 | 2025-10-01 | 10-2025 | 5.006 | 0.96055 | 5.9666 | 5.2592 | 1.5861 | 6.8453 | 5.4461 | 0.74904 | 6.1952 | 5.2371 | 6.3357
2025 | 11 | 2025-11-01 | 11-2025 | 5.2536 | 0.96055 | 6.2141 | 5.5193 | 1.5861 | 7.1054 | 5.7155 | 0.74904 | 6.4645 | 5.4961 | 6.5947
2025 | 12 | 2025-12-01 | 12-2025 | 5.296 | 0.96055 | 6.2566 | 5.5638 | 1.5861 | 7.1499 | 5.7617 | 0.74904 | 6.5107 | 5.5405 | 6.6391
2026 | 1 | 2026-01-01 | 1-2026 | 5.2962 | 0.99897 | 6.2951 | 5.5639 | 1.6495 | 7.2135 | 5.7619 | 0.779 | 6.5409 | 5.5406 | 6.6832
2026 | 2 | 2026-02-01 | 2-2026 | 5.1799 | 0.99897 | 6.1788 | 5.4417 | 1.6495 | 7.0913 | 5.6353 | 0.779 | 6.4144 | 5.419 | 6.5615
2026 | 3 | 2026-03-01 | 3-2026 | 4.755 | 0.99897 | 5.754 | 4.9953 | 1.6495 | 6.6449 | 5.1731 | 0.779 | 5.9521 | 4.9745 | 6.117
2026 | 4 | 2026-04-01 | 4-2026 | 4.6739 | 0.99897 | 5.6729 | 4.9101 | 1.6495 | 6.5597 | 5.0849 | 0.779 | 5.8639 | 4.8897 | 6.0322
2026 | 5 | 2026-05-01 | 5-2026 | 4.8364 | 0.99897 | 5.8354 | 5.0808 | 1.6495 | 6.7304 | 5.2617 | 0.779 | 6.0407 | 5.0597 | 6.2022
2026 | 6 | 2026-06-01 | 6-2026 | 4.9613 | 0.99897 | 5.9603 | 5.212 | 1.6495 | 6.8615 | 5.3976 | 0.779 | 6.1766 | 5.1903 | 6.3328
2026 | 7 | 2026-07-01 | 7-2026 | 5.0005 | 0.99897 | 5.9995 | 5.2531 | 1.6495 | 6.9027 | 5.4403 | 0.779 | 6.2193 | 5.2313 | 6.3738
2026 | 8 | 2026-08-01 | 8-2026 | 4.9617 | 0.99897 | 5.9607 | 5.2123 | 1.6495 | 6.8619 | 5.3981 | 0.779 | 6.1771 | 5.1907 | 6.3332
2026 | 9 | 2026-09-01 | 9-2026 | 5.0314 | 0.99897 | 6.0303 | 5.2854 | 1.6495 | 6.935 | 5.4738 | 0.779 | 6.2528 | 5.2635 | 6.4061
2026 | 10 | 2026-10-01 | 10-2026 | 5.0022 | 0.99897 | 6.0012 | 5.2548 | 1.6495 | 6.9043 | 5.4421 | 0.779 | 6.2211 | 5.233 | 6.3755
2026 | 11 | 2026-11-01 | 11-2026 | 5.2493 | 0.99897 | 6.2483 | 5.5143 | 1.6495 | 7.1638 | 5.7109 | 0.779 | 6.4899 | 5.4915 | 6.634
2026 | 12 | 2026-12-01 | 12-2026 | 5.2914 | 0.99897 | 6.2903 | 5.5584 | 1.6495 | 7.208 | 5.7567 | 0.779 | 6.5357 | 5.5355 | 6.678
2027 | 1 | 2027-01-01 | 1-2027 | 5.2915 | 1.0389 | 6.3304 | 5.5585 | 1.7155 | 7.274 | 5.7568 | 0.81016 | 6.5669 | 5.5356 | 6.7238
2027 | 2 | 2027-02-01 | 2-2027 | 5.1752 | 1.0389 | 6.2142 | 5.4363 | 1.7155 | 7.1518 | 5.6303 | 0.81016 | 6.4405 | 5.4139 | 6.6022
2027 | 3 | 2027-03-01 | 3-2027 | 4.7507 | 1.0389 | 5.7896 | 4.9903 | 1.7155 | 6.7058 | 5.1684 | 0.81016 | 5.9786 | 4.9698 | 6.158
2027 | 4 | 2027-04-01 | 4-2027 | 4.6697 | 1.0389 | 5.7086 | 4.9051 | 1.7155 | 6.6206 | 5.0802 | 0.81016 | 5.8904 | 4.885 | 6.0732
2027 | 5 | 2027-05-01 | 5-2027 | 4.832 | 1.0389 | 5.8709 | 5.0755 | 1.7155 | 6.7911 | 5.2568 | 0.81016 | 6.067 | 5.0548 | 6.243
2027 | 6 | 2027-06-01 | 6-2027 | 4.9567 | 1.0389 | 5.9957 | 5.2065 | 1.7155 | 6.922 | 5.3925 | 0.81016 | 6.2026 | 5.1852 | 6.3734
2027 | 7 | 2027-07-01 | 7-2027 | 4.9959 | 1.0389 | 6.0348 | 5.2475 | 1.7155 | 6.963 | 5.435 | 0.81016 | 6.2452 | 5.2261 | 6.4143
2027 | 8 | 2027-08-01 | 8-2027 | 4.9571 | 1.0389 | 5.996 | 5.2067 | 1.7155 | 6.9222 | 5.3928 | 0.81016 | 6.203 | 5.1855 | 6.3737
2027 | 9 | 2027-09-01 | 9-2027 | 5.0266 | 1.0389 | 6.0655 | 5.2797 | 1.7155 | 6.9952 | 5.4684 | 0.81016 | 6.2786 | 5.2582 | 6.4464
2027 | 10 | 2027-10-01 | 10-2027 | 4.9974 | 1.0389 | 6.0364 | 5.249 | 1.7155 | 6.9645 | 5.4367 | 0.81016 | 6.2468 | 5.2277 | 6.4159
2027 | 11 | 2027-11-01 | 11-2027 | 5.2442 | 1.0389 | 6.2832 | 5.5081 | 1.7155 | 7.2236 | 5.7051 | 0.81016 | 6.5153 | 5.4858 | 6.674
2027 | 12 | 2027-12-01 | 12-2027 | 5.2862 | 1.0389 | 6.3251 | 5.5521 | 1.7155 | 7.2676 | 5.7508 | 0.81016 | 6.5609 | 5.5297 | 6.7179
2028 | 1 | 2028-01-01 | 1-2028 | 5.2864 | 1.0805 | 6.3669 | 5.5523 | 1.7841 | 7.3364 | 5.751 | 0.84257 | 6.5936 | 5.5299 | 6.7656
2028 | 2 | 2028-02-01 | 2-2028 | 5.1704 | 1.0805 | 6.2509 | 5.4304 | 1.7841 | 7.2146 | 5.6248 | 0.84257 | 6.4674 | 5.4085 | 6.6443
2028 | 3 | 2028-03-01 | 3-2028 | 4.7463 | 1.0805 | 5.8268 | 4.985 | 1.7841 | 6.7691 | 5.1635 | 0.84257 | 6.0061 | 4.9649 | 6.2007
2028 | 4 | 2028-04-01 | 4-2028 | 4.6654 | 1.0805 | 5.7459 | 4.9 | 1.7841 | 6.6842 | 5.0755 | 0.84257 | 5.9181 | 4.8803 | 6.1161
2028 | 5 | 2028-05-01 | 5-2028 | 4.8277 | 1.0805 | 5.9082 | 5.0704 | 1.7841 | 6.8546 | 5.2521 | 0.84257 | 6.0947 | 5.0501 | 6.2858
2028 | 6 | 2028-06-01 | 6-2028 | 4.9524 | 1.0805 | 6.0329 | 5.2014 | 1.7841 | 6.9855 | 5.3878 | 0.84257 | 6.2304 | 5.1805 | 6.4162
2028 | 7 | 2028-07-01 | 7-2028 | 4.9915 | 1.0805 | 6.072 | 5.2425 | 1.7841 | 7.0266 | 5.4304 | 0.84257 | 6.273 | 5.2215 | 6.4572
2028 | 8 | 2028-08-01 | 8-2028 | 4.9529 | 1.0805 | 6.0334 | 5.2019 | 1.7841 | 6.986 | 5.3884 | 0.84257 | 6.231 | 5.181 | 6.4168
2028 | 9 | 2028-09-01 | 9-2028 | 5.0224 | 1.0805 | 6.1029 | 5.2749 | 1.7841 | 7.059 | 5.4641 | 0.84257 | 6.3067 | 5.2538 | 6.4895
2028 | 10 | 2028-10-01 | 10-2028 | 4.9934 | 1.0805 | 6.0739 | 5.2443 | 1.7841 | 7.0285 | 5.4325 | 0.84257 | 6.2751 | 5.2234 | 6.4591
2028 | 11 | 2028-11-01 | 11-2028 | 5.2401 | 1.0805 | 6.3205 | 5.5034 | 1.7841 | 7.2875 | 5.7009 | 0.84257 | 6.5435 | 5.4815 | 6.7172
2028 | 12 | 2028-12-01 | 12-2028 | 5.2821 | 1.0805 | 6.3626 | 5.5475 | 1.7841 | 7.3317 | 5.7467 | 0.84257 | 6.5892 | 5.5254 | 6.7612
2029 | 1 | 2029-01-01 | 1-2029 | 5.2823 | 1.1237 | 6.406 | 5.5478 | 1.8555 | 7.4033 | 5.747 | 0.87627 | 6.6233 | 5.5257 | 6.8108
2029 | 2 | 2029-02-01 | 2-2029 | 5.1664 | 1.1237 | 6.2901 | 5.4261 | 1.8555 | 7.2816 | 5.621 | 0.87627 | 6.4972 | 5.4045 | 6.6896
2029 | 3 | 2029-03-01 | 3-2029 | 4.7427 | 1.1237 | 5.8664 | 4.9811 | 1.8555 | 6.8366 | 5.16 | 0.87627 | 6.0363 | 4.9613 | 6.2464
2029 | 4 | 2029-04-01 | 4-2029 | 4.6619 | 1.1237 | 5.7856 | 4.8963 | 1.8555 | 6.7518 | 5.0722 | 0.87627 | 5.9485 | 4.8768 | 6.162
2029 | 5 | 2029-05-01 | 5-2029 | 4.8241 | 1.1237 | 5.9478 | 5.0666 | 1.8555 | 6.9221 | 5.2487 | 0.87627 | 6.125 | 5.0465 | 6.3316
2029 | 6 | 2029-06-01 | 6-2029 | 4.9487 | 1.1237 | 6.0724 | 5.1975 | 1.8555 | 7.053 | 5.3844 | 0.87627 | 6.2607 | 5.1769 | 6.462
2029 | 7 | 2029-07-01 | 7-2029 | 4.9879 | 1.1237 | 6.1116 | 5.2387 | 1.8555 | 7.0942 | 5.4271 | 0.87627 | 6.3034 | 5.2179 | 6.503
2029 | 8 | 2029-08-01 | 8-2029 | 4.9493 | 1.1237 | 6.073 | 5.1982 | 1.8555 | 7.0537 | 5.3852 | 0.87627 | 6.2614 | 5.1775 | 6.4627
2029 | 9 | 2029-09-01 | 9-2029 | 5.0188 | 1.1237 | 6.1425 | 5.2712 | 1.8555 | 7.1267 | 5.4609 | 0.87627 | 6.3371 | 5.2503 | 6.5355
2029 | 10 | 2029-10-01 | 10-2029 | 4.9898 | 1.1237 | 6.1135 | 5.2408 | 1.8555 | 7.0963 | 5.4294 | 0.87627 | 6.3057 | 5.22 | 6.5051
2029 | 11 | 2029-11-01 | 11-2029 | 5.2363 | 1.1237 | 6.36 | 5.4997 | 1.8555 | 7.3552 | 5.6977 | 0.87627 | 6.574 | 5.4779 | 6.7631
2029 | 12 | 2029-12-01 | 12-2029 | 5.2784 | 1.1237 | 6.4021 | 5.5439 | 1.8555 | 7.3994 | 5.7435 | 0.87627 | 6.6198 | 5.5219 | 6.8071
2030 | 1 | 2030-01-01 | 1-2030 | 5.2786 | 1.1687 | 6.4472 | 5.5441 | 1.9297 | 7.4738 | 5.7438 | 0.91132 | 6.6551 | 5.5221 | 6.8587
2030 | 2 | 2030-02-01 | 2-2030 | 5.1627 | 1.1687 | 6.3314 | 5.4224 | 1.9297 | 7.3521 | 5.6177 | 0.91132 | 6.529 | 5.4009 | 6.7375
2030 | 3 | 2030-03-01 | 3-2030 | 4.7393 | 1.1687 | 5.908 | 4.9776 | 1.9297 | 6.9073 | 5.157 | 0.91132 | 6.0683 | 4.958 | 6.2945
2030 | 4 | 2030-04-01 | 4-2030 | 4.6586 | 1.1687 | 5.8272 | 4.8928 | 1.9297 | 6.8225 | 5.0691 | 0.91132 | 5.9805 | 4.8735 | 6.2101
2030 | 5 | 2030-05-01 | 5-2030 | 4.8206 | 1.1687 | 5.9893 | 5.0629 | 1.9297 | 6.9926 | 5.2454 | 0.91132 | 6.1568 | 5.043 | 6.3796
2030 | 6 | 2030-06-01 | 6-2030 | 4.9451 | 1.1687 | 6.1138 | 5.1936 | 1.9297 | 7.1234 | 5.3809 | 0.91132 | 6.2923 | 5.1732 | 6.5098
2030 | 7 | 2030-07-01 | 7-2030 | 4.9843 | 1.1687 | 6.1529 | 5.2347 | 1.9297 | 7.1644 | 5.4235 | 0.91132 | 6.3349 | 5.2142 | 6.5507
2030 | 8 | 2030-08-01 | 8-2030 | 4.9457 | 1.1687 | 6.1143 | 5.1941 | 1.9297 | 7.1238 | 5.3815 | 0.91132 | 6.2929 | 5.1738 | 6.5103
2030 | 9 | 2030-09-01 | 9-2030 | 5.0152 | 1.1687 | 6.1838 | 5.267 | 1.9297 | 7.1968 | 5.4571 | 0.91132 | 6.3685 | 5.2464 | 6.583
2030 | 10 | 2030-10-01 | 10-2030 | 4.9862 | 1.1687 | 6.1548 | 5.2365 | 1.9297 | 7.1663 | 5.4256 | 0.91132 | 6.3369 | 5.2161 | 6.5527
2030 | 11 | 2030-11-01 | 11-2030 | 5.2325 | 1.1687 | 6.4012 | 5.4952 | 1.9297 | 7.4249 | 5.6936 | 0.91132 | 6.605 | 5.4738 | 6.8104
2030 | 12 | 2030-12-01 | 12-2030 | 5.2745 | 1.1687 | 6.4432 | 5.5392 | 1.9297 | 7.469 | 5.7393 | 0.91132 | 6.6506 | 5.5177 | 6.8543
2031 | 1 | 2031-01-01 | 1-2031 | 5.2747 | 1.2154 | 6.4901 | 5.5394 | 2.0069 | 7.5463 | 5.7396 | 0.94778 | 6.6873 | 5.5179 | 6.9079
2031 | 2 | 2031-02-01 | 2-2031 | 5.1589 | 1.2154 | 6.3743 | 5.4178 | 2.0069 | 7.4247 | 5.6136 | 0.94778 | 6.5614 | 5.3968 | 6.7868
2031 | 3 | 2031-03-01 | 3-2031 | 4.7357 | 1.2154 | 5.9511 | 4.9735 | 2.0069 | 6.9804 | 5.1532 | 0.94778 | 6.101 | 4.9541 | 6.3442
2031 | 4 | 2031-04-01 | 4-2031 | 4.655 | 1.2154 | 5.8704 | 4.8887 | 2.0069 | 6.8956 | 5.0654 | 0.94778 | 6.0132 | 4.8697 | 6.2597
2031 | 5 | 2031-05-01 | 5-2031 | 4.8169 | 1.2154 | 6.0323 | 5.0587 | 2.0069 | 7.0656 | 5.2416 | 0.94778 | 6.1894 | 5.0391 | 6.4291
2031 | 6 | 2031-06-01 | 6-2031 | 4.9412 | 1.2154 | 6.1566 | 5.1894 | 2.0069 | 7.1963 | 5.377 | 0.94778 | 6.3248 | 5.1692 | 6.5592
2031 | 7 | 2031-07-01 | 7-2031 | 4.9803 | 1.2154 | 6.1957 | 5.2304 | 2.0069 | 7.2373 | 5.4196 | 0.94778 | 6.3674 | 5.2101 | 6.6001
2031 | 8 | 2031-08-01 | 8-2031 | 4.9417 | 1.2154 | 6.1571 | 5.1899 | 2.0069 | 7.1968 | 5.3776 | 0.94778 | 6.3254 | 5.1697 | 6.5598
2031 | 9 | 2031-09-01 | 9-2031 | 5.0111 | 1.2154 | 6.2265 | 5.2627 | 2.0069 | 7.2696 | 5.4532 | 0.94778 | 6.401 | 5.2423 | 6.6324
2031 | 10 | 2031-10-01 | 10-2031 | 4.982 | 1.2154 | 6.1974 | 5.2323 | 2.0069 | 7.2392 | 5.4217 | 0.94778 | 6.3694 | 5.212 | 6.602
2031 | 11 | 2031-11-01 | 11-2031 | 5.2281 | 1.2154 | 6.4435 | 5.4907 | 2.0069 | 7.4977 | 5.6895 | 0.94778 | 6.6373 | 5.4695 | 6.8595
2031 | 12 | 2031-12-01 | 12-2031 | 5.27 | 1.2154 | 6.4854 | 5.5348 | 2.0069 | 7.5417 | 5.7352 | 0.94778 | 6.683 | 5.5133 | 6.9034
2032 | 1 | 2032-01-01 | 1-2032 | 5.2702 | 1.264 | 6.5343 | 5.535 | 2.0872 | 7.6222 | 5.7357 | 0.98569 | 6.7213 | 5.5136 | 6.9593
2032 | 2 | 2032-02-01 | 2-2032 | 5.1546 | 1.264 | 6.4186 | 5.4136 | 2.0872 | 7.5008 | 5.61 | 0.98569 | 6.5957 | 5.3927 | 6.8384
2032 | 3 | 2032-03-01 | 3-2032 | 4.7318 | 1.264 | 5.9959 | 4.9696 | 2.0872 | 7.0568 | 5.1501 | 0.98569 | 6.1358 | 4.9505 | 6.3962
2032 | 4 | 2032-04-01 | 4-2032 | 4.6512 | 1.264 | 5.9152 | 4.885 | 2.0872 | 6.9722 | 5.0626 | 0.98569 | 6.0483 | 4.8663 | 6.3119
2032 | 5 | 2032-05-01 | 5-2032 | 4.813 | 1.264 | 6.077 | 5.0549 | 2.0872 | 7.1421 | 5.2389 | 0.98569 | 6.2246 | 5.0356 | 6.4812
2032 | 6 | 2032-06-01 | 6-2032 | 4.9373 | 1.264 | 6.2014 | 5.1855 | 2.0872 | 7.2727 | 5.3744 | 0.98569 | 6.3601 | 5.1658 | 6.6114
2032 | 7 | 2032-07-01 | 7-2032 | 4.9764 | 1.264 | 6.2404 | 5.2266 | 2.0872 | 7.3138 | 5.4172 | 0.98569 | 6.4029 | 5.2067 | 6.6524
2032 | 8 | 2032-08-01 | 8-2032 | 4.9379 | 1.264 | 6.2019 | 5.1861 | 2.0872 | 7.2733 | 5.3754 | 0.98569 | 6.3611 | 5.1665 | 6.6121
2032 | 9 | 2032-09-01 | 9-2032 | 5.0073 | 1.264 | 6.2713 | 5.259 | 2.0872 | 7.3462 | 5.4512 | 0.98569 | 6.4368 | 5.2391 | 6.6848
2032 | 10 | 2032-10-01 | 10-2032 | 4.9783 | 1.264 | 6.2423 | 5.2286 | 2.0872 | 7.3158 | 5.4199 | 0.98569 | 6.4055 | 5.2089 | 6.6546
2032 | 11 | 2032-11-01 | 11-2032 | 5.2243 | 1.264 | 6.4883 | 5.487 | 2.0872 | 7.5742 | 5.6879 | 0.98569 | 6.6736 | 5.4664 | 6.912
2032 | 12 | 2032-12-01 | 12-2032 | 5.2662 | 1.264 | 6.5302 | 5.5311 | 2.0872 | 7.6183 | 5.7337 | 0.98569 | 6.7194 | 5.5103 | 6.956
2033 | 1 | 2033-01-01 | 1-2033 | 5.2662 | 1.3146 | 6.5808 | 5.531 | 2.1707 | 7.7017 | 5.7341 | 1.0251 | 6.7592 | 5.5104 | 7.0139
2033 | 2 | 2033-02-01 | 2-2033 | 5.1504 | 1.3146 | 6.465 | 5.4094 | 2.1707 | 7.58 | 5.6085 | 1.0251 | 6.6336 | 5.3894 | 6.8929
2033 | 3 | 2033-03-01 | 3-2033 | 4.7279 | 1.3146 | 6.0424 | 4.9655 | 2.1707 | 7.1362 | 5.1487 | 1.0251 | 6.1738 | 4.9473 | 6.4508
2033 | 4 | 2033-04-01 | 4-2033 | 4.6471 | 1.3146 | 5.9617 | 4.8806 | 2.1707 | 7.0513 | 5.0611 | 1.0251 | 6.0862 | 4.863 | 6.3664
2033 | 5 | 2033-05-01 | 5-2033 | 4.8086 | 1.3146 | 6.1232 | 5.0502 | 2.1707 | 7.2208 | 5.2373 | 1.0251 | 6.2624 | 5.032 | 6.5355
2033 | 6 | 2033-06-01 | 6-2033 | 4.9326 | 1.3146 | 6.2472 | 5.1804 | 2.1707 | 7.351 | 5.3728 | 1.0251 | 6.3979 | 5.1619 | 6.6654
2033 | 7 | 2033-07-01 | 7-2033 | 4.9715 | 1.3146 | 6.2861 | 5.2211 | 2.1707 | 7.3918 | 5.4154 | 1.0251 | 6.4406 | 5.2027 | 6.7061
2033 | 8 | 2033-08-01 | 8-2033 | 4.9328 | 1.3146 | 6.2474 | 5.1804 | 2.1707 | 7.3511 | 5.3737 | 1.0251 | 6.3988 | 5.1623 | 6.6658
2033 | 9 | 2033-09-01 | 9-2033 | 5.0019 | 1.3146 | 6.3165 | 5.2529 | 2.1707 | 7.4236 | 5.4493 | 1.0251 | 6.4744 | 5.2347 | 6.7382
2033 | 10 | 2033-10-01 | 10-2033 | 4.9728 | 1.3146 | 6.2874 | 5.2223 | 2.1707 | 7.393 | 5.418 | 1.0251 | 6.4431 | 5.2044 | 6.7078
2033 | 11 | 2033-11-01 | 11-2033 | 5.2183 | 1.3146 | 6.5329 | 5.48 | 2.1707 | 7.6507 | 5.6858 | 1.0251 | 6.711 | 5.4614 | 6.9648
2033 | 12 | 2033-12-01 | 12-2033 | 5.26 | 1.3146 | 6.5745 | 5.5237 | 2.1707 | 7.6944 | 5.7316 | 1.0251 | 6.7568 | 5.5051 | 7.0086
2034 | 1 | 2034-01-01 | 1-2034 | 5.2601 | 1.3672 | 6.6272 | 5.5238 | 2.2575 | 7.7813 | 5.7326 | 1.0661 | 6.7987 | 5.5055 | 7.0691
2034 | 2 | 2034-02-01 | 2-2034 | 5.1445 | 1.3672 | 6.5117 | 5.4024 | 2.2575 | 7.6599 | 5.6074 | 1.0661 | 6.6736 | 5.3848 | 6.9484
2034 | 3 | 2034-03-01 | 3-2034 | 4.7225 | 1.3672 | 6.0896 | 4.9591 | 2.2575 | 7.2166 | 5.1482 | 1.0661 | 6.2143 | 4.9433 | 6.5068
2034 | 4 | 2034-04-01 | 4-2034 | 4.6419 | 1.3672 | 6.0091 | 4.8745 | 2.2575 | 7.132 | 5.0611 | 1.0661 | 6.1272 | 4.8592 | 6.4228
2034 | 5 | 2034-05-01 | 5-2034 | 4.8033 | 1.3672 | 6.1704 | 5.0439 | 2.2575 | 7.3014 | 5.2377 | 1.0661 | 6.3039 | 5.0283 | 6.5919
2034 | 6 | 2034-06-01 | 6-2034 | 4.9272 | 1.3672 | 6.2944 | 5.174 | 2.2575 | 7.4315 | 5.3737 | 1.0661 | 6.4398 | 5.1583 | 6.7219
2034 | 7 | 2034-07-01 | 7-2034 | 4.9661 | 1.3672 | 6.3333 | 5.2148 | 2.2575 | 7.4723 | 5.4169 | 1.0661 | 6.483 | 5.1992 | 6.7628
2034 | 8 | 2034-08-01 | 8-2034 | 4.9275 | 1.3672 | 6.2947 | 5.1742 | 2.2575 | 7.4317 | 5.3756 | 1.0661 | 6.4417 | 5.1591 | 6.7227
2034 | 9 | 2034-09-01 | 9-2034 | 4.9966 | 1.3672 | 6.3638 | 5.2467 | 2.2575 | 7.5042 | 5.4517 | 1.0661 | 6.5179 | 5.2317 | 6.7953
2034 | 10 | 2034-10-01 | 10-2034 | 4.9676 | 1.3672 | 6.3348 | 5.2162 | 2.2575 | 7.4737 | 5.4209 | 1.0661 | 6.487 | 5.2016 | 6.7652
2034 | 11 | 2034-11-01 | 11-2034 | 5.2129 | 1.3672 | 6.5801 | 5.4737 | 2.2575 | 7.7312 | 5.6894 | 1.0661 | 6.7555 | 5.4587 | 7.0223
2034 | 12 | 2034-12-01 | 12-2034 | 5.2546 | 1.3672 | 6.6218 | 5.5175 | 2.2575 | 7.775 | 5.7357 | 1.0661 | 6.8018 | 5.5026 | 7.0662
2035 | 1 | 2035-01-01 | 1-2035 | 5.2546 | 1.4218 | 6.6765 | 5.5174 | 2.3478 | 7.8652 | 5.7357 | 1.1088 | 6.8444 | 5.5026 | 7.1287
2035 | 2 | 2035-02-01 | 2-2035 | 5.1391 | 1.4218 | 6.561 | 5.396 | 2.3478 | 7.7439 | 5.6095 | 1.1088 | 6.7183 | 5.3816 | 7.0077
2035 | 3 | 2035-03-01 | 3-2035 | 4.7175 | 1.4218 | 6.1393 | 4.9532 | 2.3478 | 7.301 | 5.1492 | 1.1088 | 6.258 | 4.94 | 6.5661
2035 | 4 | 2035-04-01 | 4-2035 | 4.6369 | 1.4218 | 6.0588 | 4.8686 | 2.3478 | 7.2164 | 5.0613 | 1.1088 | 6.17 | 4.8556 | 6.4817
2035 | 5 | 2035-05-01 | 5-2035 | 4.798 | 1.4218 | 6.2199 | 5.0377 | 2.3478 | 7.3855 | 5.2371 | 1.1088 | 6.3458 | 5.0242 | 6.6504
2035 | 6 | 2035-06-01 | 6-2035 | 4.9218 | 1.4218 | 6.3436 | 5.1675 | 2.3478 | 7.5154 | 5.3721 | 1.1088 | 6.4808 | 5.1538 | 6.7799
2035 | 7 | 2035-07-01 | 7-2035 | 4.9605 | 1.4218 | 6.3824 | 5.2082 | 2.3478 | 7.556 | 5.4143 | 1.1088 | 6.5231 | 5.1943 | 6.8205
2035 | 8 | 2035-08-01 | 8-2035 | 4.9219 | 1.4218 | 6.3438 | 5.1676 | 2.3478 | 7.5154 | 5.3721 | 1.1088 | 6.4809 | 5.1539 | 6.78
2035 | 9 | 2035-09-01 | 9-2035 | 4.9909 | 1.4218 | 6.4127 | 5.2399 | 2.3478 | 7.5877 | 5.4473 | 1.1088 | 6.5561 | 5.226 | 6.8522
2035 | 10 | 2035-10-01 | 10-2035 | 4.9618 | 1.4218 | 6.3837 | 5.2093 | 2.3478 | 7.5571 | 5.4156 | 1.1088 | 6.5243 | 5.1956 | 6.8217
2035 | 11 | 2035-11-01 | 11-2035 | 5.2068 | 1.4218 | 6.6286 | 5.4664 | 2.3478 | 7.8142 | 5.6829 | 1.1088 | 6.7916 | 5.452 | 7.0782
2035 | 12 | 2035-12-01 | 12-2035 | 5.2483 | 1.4218 | 6.6702 | 5.51 | 2.3478 | 7.8578 | 5.7282 | 1.1088 | 6.837 | 5.4955 | 7.1216
2036 | 1 | 2036-01-01 | 1-2036 | 5.2484 | 1.4787 | 6.7271 | 5.5099 | 2.4417 | 7.9517 | 5.7282 | 1.1531 | 6.8814 | 5.4955 | 7.1867
2036 | 2 | 2036-02-01 | 2-2036 | 5.133 | 1.4787 | 6.6117 | 5.3888 | 2.4417 | 7.8305 | 5.6024 | 1.1531 | 6.7555 | 5.3747 | 7.0659
2036 | 3 | 2036-03-01 | 3-2036 | 4.7119 | 1.4787 | 6.1906 | 4.9466 | 2.4417 | 7.3883 | 5.1427 | 1.1531 | 6.2958 | 4.9337 | 6.6249
2036 | 4 | 2036-04-01 | 4-2036 | 4.6314 | 1.4787 | 6.1102 | 4.8621 | 2.4417 | 7.3038 | 5.055 | 1.1531 | 6.2081 | 4.8495 | 6.5407
2036 | 5 | 2036-05-01 | 5-2036 | 4.7924 | 1.4787 | 6.2711 | 5.0309 | 2.4417 | 7.4727 | 5.2306 | 1.1531 | 6.3837 | 5.018 | 6.7092
2036 | 6 | 2036-06-01 | 6-2036 | 4.916 | 1.4787 | 6.3947 | 5.1606 | 2.4417 | 7.6024 | 5.3656 | 1.1531 | 6.5187 | 5.1474 | 6.8386
2036 | 7 | 2036-07-01 | 7-2036 | 4.9547 | 1.4787 | 6.4334 | 5.2012 | 2.4417 | 7.6429 | 5.4079 | 1.1531 | 6.561 | 5.1879 | 6.8791
2036 | 8 | 2036-08-01 | 8-2036 | 4.9162 | 1.4787 | 6.3949 | 5.1607 | 2.4417 | 7.6024 | 5.3658 | 1.1531 | 6.5189 | 5.1476 | 6.8388
2036 | 9 | 2036-09-01 | 9-2036 | 4.9851 | 1.4787 | 6.4638 | 5.2329 | 2.4417 | 7.6747 | 5.441 | 1.1531 | 6.5941 | 5.2197 | 6.9109
2036 | 10 | 2036-10-01 | 10-2036 | 4.9561 | 1.4787 | 6.4348 | 5.2024 | 2.4417 | 7.6441 | 5.4094 | 1.1531 | 6.5625 | 5.1893 | 6.8805
2036 | 11 | 2036-11-01 | 11-2036 | 5.2008 | 1.4787 | 6.6795 | 5.4592 | 2.4417 | 7.9009 | 5.6765 | 1.1531 | 6.8296 | 5.4455 | 7.1367
2036 | 12 | 2036-12-01 | 12-2036 | 5.2423 | 1.4787 | 6.721 | 5.5027 | 2.4417 | 7.9444 | 5.7218 | 1.1531 | 6.875 | 5.489 | 7.1801
2037 | 1 | 2037-01-01 | 1-2037 | 5.2427 | 1.5379 | 6.7806 | 5.5031 | 2.5394 | 8.0425 | 5.7217 | 1.1992 | 6.9209 | 5.4892 | 7.248
2037 | 2 | 2037-02-01 | 2-2037 | 5.1279 | 1.5379 | 6.6657 | 5.3825 | 2.5394 | 7.9219 | 5.5957 | 1.1992 | 6.795 | 5.3687 | 7.1275
2037 | 3 | 2037-03-01 | 3-2037 | 4.7075 | 1.5379 | 6.2454 | 4.9412 | 2.5394 | 7.4806 | 5.1365 | 1.1992 | 6.3357 | 4.9284 | 6.6872
2037 | 4 | 2037-04-01 | 4-2037 | 4.6275 | 1.5379 | 6.1653 | 4.8572 | 2.5394 | 7.3966 | 5.0486 | 1.1992 | 6.2479 | 4.8444 | 6.6033
2037 | 5 | 2037-05-01 | 5-2037 | 4.7886 | 1.5379 | 6.3265 | 5.0263 | 2.5394 | 7.5657 | 5.2239 | 1.1992 | 6.4231 | 5.0129 | 6.7718
2037 | 6 | 2037-06-01 | 6-2037 | 4.9125 | 1.5379 | 6.4504 | 5.1563 | 2.5394 | 7.6957 | 5.3584 | 1.1992 | 6.5577 | 5.1424 | 6.9012
2037 | 7 | 2037-07-01 | 7-2037 | 4.9516 | 1.5379 | 6.4895 | 5.1972 | 2.5394 | 7.7366 | 5.4005 | 1.1992 | 6.5997 | 5.1831 | 6.9419
2037 | 8 | 2037-08-01 | 8-2037 | 4.9134 | 1.5379 | 6.4513 | 5.1571 | 2.5394 | 7.6965 | 5.3583 | 1.1992 | 6.5575 | 5.143 | 6.9018
2037 | 9 | 2037-09-01 | 9-2037 | 4.9827 | 1.5379 | 6.5205 | 5.2297 | 2.5394 | 7.7691 | 5.4332 | 1.1992 | 6.6324 | 5.2152 | 6.974
2037 | 10 | 2037-10-01 | 10-2037 | 4.954 | 1.5379 | 6.4919 | 5.1997 | 2.5394 | 7.739 | 5.4014 | 1.1992 | 6.6006 | 5.185 | 6.9439
2037 | 11 | 2037-11-01 | 11-2037 | 5.199 | 1.5379 | 6.7369 | 5.4567 | 2.5394 | 7.9961 | 5.6679 | 1.1992 | 6.8671 | 5.4412 | 7.2
2037 | 12 | 2037-12-01 | 12-2037 | 5.2409 | 1.5379 | 6.7788 | 5.5007 | 2.5394 | 8.0401 | 5.713 | 1.1992 | 6.9122 | 5.4849 | 7.2437
2038 | 1 | 2038-01-01 | 1-2038 | 5.2413 | 1.5994 | 6.8407 | 5.501 | 2.641 | 8.142 | 5.7129 | 1.2472 | 6.9601 | 5.4851 | 7.3143
2038 | 2 | 2038-02-01 | 2-2038 | 5.1265 | 1.5994 | 6.7259 | 5.3805 | 2.641 | 8.0215 | 5.5872 | 1.2472 | 6.8344 | 5.3647 | 7.1939
2038 | 3 | 2038-03-01 | 3-2038 | 4.7063 | 1.5994 | 6.3057 | 4.9394 | 2.641 | 7.5803 | 5.1287 | 1.2472 | 6.3759 | 4.9248 | 6.754
2038 | 4 | 2038-04-01 | 4-2038 | 4.6263 | 1.5994 | 6.2257 | 4.8554 | 2.641 | 7.4964 | 5.041 | 1.2472 | 6.2882 | 4.8409 | 6.6701
2038 | 5 | 2038-05-01 | 5-2038 | 4.7874 | 1.5994 | 6.3868 | 5.0244 | 2.641 | 7.6654 | 5.2161 | 1.2472 | 6.4633 | 5.0093 | 6.8385
2038 | 6 | 2038-06-01 | 6-2038 | 4.9113 | 1.5994 | 6.5107 | 5.1544 | 2.641 | 7.7954 | 5.3505 | 1.2472 | 6.5977 | 5.1387 | 6.9679
2038 | 7 | 2038-07-01 | 7-2038 | 4.9503 | 1.5994 | 6.5497 | 5.1953 | 2.641 | 7.8363 | 5.3925 | 1.2472 | 6.6397 | 5.1794 | 7.0086
2038 | 8 | 2038-08-01 | 8-2038 | 4.9122 | 1.5994 | 6.5116 | 5.1553 | 2.641 | 7.7962 | 5.3505 | 1.2472 | 6.5977 | 5.1393 | 6.9685
2038 | 9 | 2038-09-01 | 9-2038 | 4.9814 | 1.5994 | 6.5808 | 5.2279 | 2.641 | 7.8688 | 5.4253 | 1.2472 | 6.6725 | 5.2115 | 7.0407
2038 | 10 | 2038-10-01 | 10-2038 | 4.9528 | 1.5994 | 6.5522 | 5.1978 | 2.641 | 7.8388 | 5.3937 | 1.2472 | 6.6409 | 5.1814 | 7.0106
2038 | 11 | 2038-11-01 | 11-2038 | 5.1977 | 1.5994 | 6.7971 | 5.4548 | 2.641 | 8.0957 | 5.6598 | 1.2472 | 6.907 | 5.4374 | 7.2666
2038 | 12 | 2038-12-01 | 12-2038 | 5.2397 | 1.5994 | 6.839 | 5.4987 | 2.641 | 8.1397 | 5.7049 | 1.2472 | 6.9521 | 5.4811 | 7.3103
2039 | 1 | 2039-01-01 | 1-2039 | 5.2401 | 1.6634 | 6.9034 | 5.4991 | 2.7466 | 8.2457 | 5.7049 | 1.2971 | 7.002 | 5.4814 | 7.3837
2039 | 2 | 2039-02-01 | 2-2039 | 5.1253 | 1.6634 | 6.7887 | 5.3786 | 2.7466 | 8.1252 | 5.5795 | 1.2971 | 6.8766 | 5.3611 | 7.2635
2039 | 3 | 2039-03-01 | 3-2039 | 4.7051 | 1.6634 | 6.3685 | 4.9376 | 2.7466 | 7.6842 | 5.1217 | 1.2971 | 6.4188 | 4.9215 | 6.8238
2039 | 4 | 2039-04-01 | 4-2039 | 4.6252 | 1.6634 | 6.2885 | 4.8537 | 2.7466 | 7.6003 | 5.0342 | 1.2971 | 6.3313 | 4.8377 | 6.74
2039 | 5 | 2039-05-01 | 5-2039 | 4.7862 | 1.6634 | 6.4496 | 5.0226 | 2.7466 | 7.7692 | 5.2091 | 1.2971 | 6.5062 | 5.006 | 6.9084
2039 | 6 | 2039-06-01 | 6-2039 | 4.9101 | 1.6634 | 6.5734 | 5.1525 | 2.7466 | 7.8992 | 5.3435 | 1.2971 | 6.6406 | 5.1354 | 7.0377
2039 | 7 | 2039-07-01 | 7-2039 | 4.9491 | 1.6634 | 6.6125 | 5.1935 | 2.7466 | 7.9401 | 5.3855 | 1.2971 | 6.6826 | 5.1761 | 7.0784
2039 | 8 | 2039-08-01 | 8-2039 | 4.911 | 1.6634 | 6.5744 | 5.1534 | 2.7466 | 7.9 | 5.3436 | 1.2971 | 6.6407 | 5.136 | 7.0384
2039 | 9 | 2039-09-01 | 9-2039 | 4.9802 | 1.6634 | 6.6436 | 5.226 | 2.7466 | 7.9726 | 5.4185 | 1.2971 | 6.7156 | 5.2082 | 7.1106
2039 | 10 | 2039-10-01 | 10-2039 | 4.9516 | 1.6634 | 6.615 | 5.1959 | 2.7466 | 7.9425 | 5.3869 | 1.2971 | 6.684 | 5.1782 | 7.0805
2039 | 11 | 2039-11-01 | 11-2039 | 5.1965 | 1.6634 | 6.8598 | 5.4528 | 2.7466 | 8.1994 | 5.6528 | 1.2971 | 6.9499 | 5.434 | 7.3364
2039 | 12 | 2039-12-01 | 12-2039 | 5.2384 | 1.6634 | 6.9017 | 5.4967 | 2.7466 | 8.2433 | 5.698 | 1.2971 | 6.9951 | 5.4777 | 7.38
2040 | 1 | 2040-01-01 | 1-2040 | 5.2386 | 1.7299 | 6.9685 | 5.4969 | 2.8565 | 8.3533 | 5.6981 | 1.349 | 7.0471 | 5.4778 | 7.4563
2040 | 2 | 2040-02-01 | 2-2040 | 5.1236 | 1.7299 | 6.8535 | 5.3761 | 2.8565 | 8.2326 | 5.573 | 1.349 | 6.922 | 5.3576 | 7.336
2040 | 3 | 2040-03-01 | 3-2040 | 4.7034 | 1.7299 | 6.4333 | 4.9351 | 2.8565 | 7.7916 | 5.1158 | 1.349 | 6.4648 | 4.9181 | 6.8966
2040 | 4 | 2040-04-01 | 4-2040 | 4.6233 | 1.7299 | 6.3531 | 4.851 | 2.8565 | 7.7075 | 5.0286 | 1.349 | 6.3776 | 4.8343 | 6.8127
2040 | 5 | 2040-05-01 | 5-2040 | 4.7841 | 1.7299 | 6.5139 | 5.0197 | 2.8565 | 7.8761 | 5.2034 | 1.349 | 6.5524 | 5.0024 | 6.9808
2040 | 6 | 2040-06-01 | 6-2040 | 4.9076 | 1.7299 | 6.6375 | 5.1492 | 2.8565 | 8.0057 | 5.3378 | 1.349 | 6.6868 | 5.1315 | 7.11
2040 | 7 | 2040-07-01 | 7-2040 | 4.9464 | 1.7299 | 6.6763 | 5.1899 | 2.8565 | 8.0464 | 5.3799 | 1.349 | 6.7289 | 5.1721 | 7.1506
2040 | 8 | 2040-08-01 | 8-2040 | 4.9081 | 1.7299 | 6.638 | 5.1497 | 2.8565 | 8.0061 | 5.3382 | 1.349 | 6.6872 | 5.132 | 7.1104
2040 | 9 | 2040-09-01 | 9-2040 | 4.9771 | 1.7299 | 6.707 | 5.2219 | 2.8565 | 8.0784 | 5.4131 | 1.349 | 6.7621 | 5.204 | 7.1825
2040 | 10 | 2040-10-01 | 10-2040 | 4.9483 | 1.7299 | 6.6782 | 5.1916 | 2.8565 | 8.0481 | 5.3817 | 1.349 | 6.7307 | 5.1739 | 7.1523
2040 | 11 | 2040-11-01 | 11-2040 | 5.1927 | 1.7299 | 6.9226 | 5.448 | 2.8565 | 8.3045 | 5.6475 | 1.349 | 6.9965 | 5.4294 | 7.4079
2040 | 12 | 2040-12-01 | 12-2040 | 5.2344 | 1.7299 | 6.9643 | 5.4917 | 2.8565 | 8.3482 | 5.6928 | 1.349 | 7.0417 | 5.4729 | 7.4514
2041 | 1 | 2041-01-01 | 1-2041 | 5.2346 | 1.7991 | 7.0337 | 5.4918 | 2.9707 | 8.4626 | 5.6929 | 1.4029 | 7.0959 | 5.4731 | 7.5307
2041 | 2 | 2041-02-01 | 2-2041 | 5.1198 | 1.7991 | 6.9189 | 5.3713 | 2.9707 | 8.342 | 5.568 | 1.4029 | 6.9709 | 5.353 | 7.4106
2041 | 3 | 2041-03-01 | 3-2041 | 4.6999 | 1.7991 | 6.499 | 4.9307 | 2.9707 | 7.9014 | 5.1113 | 1.4029 | 6.5142 | 4.9139 | 6.9715
2041 | 4 | 2041-04-01 | 4-2041 | 4.6198 | 1.7991 | 6.4189 | 4.8467 | 2.9707 | 7.8174 | 5.0241 | 1.4029 | 6.4271 | 4.8302 | 6.8878
2041 | 5 | 2041-05-01 | 5-2041 | 4.7805 | 1.7991 | 6.5796 | 5.0152 | 2.9707 | 7.9859 | 5.1988 | 1.4029 | 6.6018 | 4.9982 | 7.0558
2041 | 6 | 2041-06-01 | 6-2041 | 4.904 | 1.7991 | 6.7031 | 5.1447 | 2.9707 | 8.1154 | 5.3331 | 1.4029 | 6.736 | 5.1273 | 7.1849
2041 | 7 | 2041-07-01 | 7-2041 | 4.9429 | 1.7991 | 6.742 | 5.1854 | 2.9707 | 8.1561 | 5.3753 | 1.4029 | 6.7782 | 5.1678 | 7.2254
2041 | 8 | 2041-08-01 | 8-2041 | 4.9046 | 1.7991 | 6.7037 | 5.1452 | 2.9707 | 8.1159 | 5.3336 | 1.4029 | 6.7365 | 5.1278 | 7.1854
2041 | 9 | 2041-09-01 | 9-2041 | 4.9735 | 1.7991 | 6.7726 | 5.2174 | 2.9707 | 8.1881 | 5.4085 | 1.4029 | 6.8114 | 5.1998 | 7.2574
2041 | 10 | 2041-10-01 | 10-2041 | 4.9448 | 1.7991 | 6.7439 | 5.1872 | 2.9707 | 8.1579 | 5.3771 | 1.4029 | 6.7801 | 5.1697 | 7.2273
2041 | 11 | 2041-11-01 | 11-2041 | 5.1891 | 1.7991 | 6.9882 | 5.4434 | 2.9707 | 8.4141 | 5.6428 | 1.4029 | 7.0457 | 5.4251 | 7.4827
2041 | 12 | 2041-12-01 | 12-2041 | 5.2307 | 1.7991 | 7.0298 | 5.487 | 2.9707 | 8.4578 | 5.688 | 1.4029 | 7.0909 | 5.4686 | 7.5262
2042 | 1 | 2042-01-01 | 1-2042 | 5.231 | 1.8711 | 7.102 | 5.4872 | 3.0896 | 8.5768 | 5.6882 | 1.4591 | 7.1472 | 5.4688 | 7.6087
2042 | 2 | 2042-02-01 | 2-2042 | 5.1162 | 1.8711 | 6.9873 | 5.3668 | 3.0896 | 8.4563 | 5.5633 | 1.4591 | 7.0224 | 5.3488 | 7.4886
2042 | 3 | 2042-03-01 | 3-2042 | 4.6966 | 1.8711 | 6.5677 | 4.9266 | 3.0896 | 8.0161 | 5.107 | 1.4591 | 6.5661 | 4.9101 | 7.05
2042 | 4 | 2042-04-01 | 4-2042 | 4.6166 | 1.8711 | 6.4877 | 4.8426 | 3.0896 | 7.9322 | 5.02 | 1.4591 | 6.479 | 4.8264 | 6.9663
2042 | 5 | 2042-05-01 | 5-2042 | 4.7772 | 1.8711 | 6.6483 | 5.011 | 3.0896 | 8.1006 | 5.1945 | 1.4591 | 6.6536 | 4.9943 | 7.1342
2042 | 6 | 2042-06-01 | 6-2042 | 4.9007 | 1.8711 | 6.7717 | 5.1404 | 3.0896 | 8.23 | 5.3287 | 1.4591 | 6.7877 | 5.1233 | 7.2632
2042 | 7 | 2042-07-01 | 7-2042 | 4.9395 | 1.8711 | 6.8105 | 5.1811 | 3.0896 | 8.2706 | 5.3708 | 1.4591 | 6.8299 | 5.1638 | 7.3037
2042 | 8 | 2042-08-01 | 8-2042 | 4.9013 | 1.8711 | 6.7723 | 5.1409 | 3.0896 | 8.2305 | 5.3292 | 1.4591 | 6.7883 | 5.1238 | 7.2637
2042 | 9 | 2042-09-01 | 9-2042 | 4.9701 | 1.8711 | 6.8412 | 5.2131 | 3.0896 | 8.3027 | 5.404 | 1.4591 | 6.8631 | 5.1957 | 7.3356
2042 | 10 | 2042-10-01 | 10-2042 | 4.9414 | 1.8711 | 6.8125 | 5.1829 | 3.0896 | 8.2725 | 5.3727 | 1.4591 | 6.8318 | 5.1657 | 7.3056
2042 | 11 | 2042-11-01 | 11-2042 | 5.1856 | 1.8711 | 7.0566 | 5.4389 | 3.0896 | 8.5285 | 5.6381 | 1.4591 | 7.0972 | 5.4209 | 7.5608
2042 | 12 | 2042-12-01 | 12-2042 | 5.2272 | 1.8711 | 7.0983 | 5.4825 | 3.0896 | 8.5721 | 5.6834 | 1.4591 | 7.1424 | 5.4644 | 7.6043
2043 | 1 | 2043-01-01 | 1-2043 | 5.2275 | 1.9456 | 7.1731 | 5.4827 | 3.2131 | 8.6959 | 5.6836 | 1.5174 | 7.201 | 5.4646 | 7.69
2043 | 2 | 2043-02-01 | 2-2043 | 5.1128 | 1.9456 | 7.0584 | 5.3624 | 3.2131 | 8.5756 | 5.5588 | 1.5174 | 7.0762 | 5.3447 | 7.5701
2043 | 3 | 2043-03-01 | 3-2043 | 4.6935 | 1.9456 | 6.6391 | 4.9226 | 3.2131 | 8.1357 | 5.1029 | 1.5174 | 6.6203 | 4.9063 | 7.1317
2043 | 4 | 2043-04-01 | 4-2043 | 4.6136 | 1.9456 | 6.5592 | 4.8387 | 3.2131 | 8.0519 | 5.016 | 1.5174 | 6.5334 | 4.8227 | 7.0481
2043 | 5 | 2043-05-01 | 5-2043 | 4.7741 | 1.9456 | 6.7197 | 5.007 | 3.2131 | 8.2201 | 5.1904 | 1.5174 | 6.7078 | 4.9905 | 7.2159
2043 | 6 | 2043-06-01 | 6-2043 | 4.8974 | 1.9456 | 6.8431 | 5.1363 | 3.2131 | 8.3495 | 5.3245 | 1.5174 | 6.8419 | 5.1194 | 7.3448
2043 | 7 | 2043-07-01 | 7-2043 | 4.9362 | 1.9456 | 6.8819 | 5.177 | 3.2131 | 8.3901 | 5.3666 | 1.5174 | 6.884 | 5.1599 | 7.3853
2043 | 8 | 2043-08-01 | 8-2043 | 4.8981 | 1.9456 | 6.8437 | 5.1369 | 3.2131 | 8.35 | 5.325 | 1.5174 | 6.8424 | 5.12 | 7.3454
2043 | 9 | 2043-09-01 | 9-2043 | 4.9669 | 1.9456 | 6.9125 | 5.209 | 3.2131 | 8.4221 | 5.3998 | 1.5174 | 6.9172 | 5.1919 | 7.4173
2043 | 10 | 2043-10-01 | 10-2043 | 4.9382 | 1.9456 | 6.8839 | 5.1789 | 3.2131 | 8.392 | 5.3686 | 1.5174 | 6.886 | 5.1619 | 7.3873
2043 | 11 | 2043-11-01 | 11-2043 | 5.1822 | 1.9456 | 7.1279 | 5.4347 | 3.2131 | 8.6478 | 5.6338 | 1.5174 | 7.1512 | 5.4169 | 7.6423
2043 | 12 | 2043-12-01 | 12-2043 | 5.2239 | 1.9456 | 7.1695 | 5.4783 | 3.2131 | 8.6914 | 5.679 | 1.5174 | 7.1964 | 5.4604 | 7.6858
2044 | 1 | 2044-01-01 | 1-2044 | 5.2241 | 2.0232 | 7.2473 | 5.4785 | 3.3417 | 8.8202 | 5.6792 | 1.5781 | 7.2573 | 5.4606 | 7.7749
2044 | 2 | 2044-02-01 | 2-2044 | 5.1095 | 2.0232 | 7.1327 | 5.3583 | 3.3417 | 8.6999 | 5.5545 | 1.5781 | 7.1327 | 5.3408 | 7.6551
2044 | 3 | 2044-03-01 | 3-2044 | 4.6905 | 2.0232 | 6.7137 | 4.9188 | 3.3417 | 8.2605 | 5.099 | 1.5781 | 6.6771 | 4.9028 | 7.2171
2044 | 4 | 2044-04-01 | 4-2044 | 4.6106 | 2.0232 | 6.6338 | 4.835 | 3.3417 | 8.1767 | 5.0121 | 1.5781 | 6.5902 | 4.8192 | 7.1336
2044 | 5 | 2044-05-01 | 5-2044 | 4.771 | 2.0232 | 6.7943 | 5.0032 | 3.3417 | 8.3448 | 5.1864 | 1.5781 | 6.7645 | 4.9869 | 7.3012
2044 | 6 | 2044-06-01 | 6-2044 | 4.8943 | 2.0232 | 6.9175 | 5.1324 | 3.3417 | 8.474 | 5.3204 | 1.5781 | 6.8985 | 5.1157 | 7.43
2044 | 7 | 2044-07-01 | 7-2044 | 4.9331 | 2.0232 | 6.9563 | 5.173 | 3.3417 | 8.5147 | 5.3625 | 1.5781 | 6.9406 | 5.1562 | 7.4705
2044 | 8 | 2044-08-01 | 8-2044 | 4.895 | 2.0232 | 6.9182 | 5.1329 | 3.3417 | 8.4746 | 5.321 | 1.5781 | 6.8991 | 5.1163 | 7.4306
2044 | 9 | 2044-09-01 | 9-2044 | 4.9638 | 2.0232 | 6.987 | 5.205 | 3.3417 | 8.5467 | 5.3957 | 1.5781 | 6.9738 | 5.1881 | 7.5025
2044 | 10 | 2044-10-01 | 10-2044 | 4.9351 | 2.0232 | 6.9583 | 5.1749 | 3.3417 | 8.5166 | 5.3645 | 1.5781 | 6.9426 | 5.1582 | 7.4725
2044 | 11 | 2044-11-01 | 11-2044 | 5.179 | 2.0232 | 7.2022 | 5.4306 | 3.3417 | 8.7722 | 5.6295 | 1.5781 | 7.2076 | 5.413 | 7.7273
2044 | 12 | 2044-12-01 | 12-2044 | 5.2206 | 2.0232 | 7.2438 | 5.4741 | 3.3417 | 8.8158 | 5.6747 | 1.5781 | 7.2528 | 5.4565 | 7.7708
2045 | 1 | 2045-01-01 | 1-2045 | 5.2208 | 2.1039 | 7.3247 | 5.4743 | 3.4753 | 8.9497 | 5.6749 | 1.6412 | 7.3161 | 5.4567 | 7.8635
2045 | 2 | 2045-02-01 | 2-2045 | 5.1063 | 2.1039 | 7.2102 | 5.3542 | 3.4753 | 8.8296 | 5.5504 | 1.6412 | 7.1916 | 5.337 | 7.7438
2045 | 3 | 2045-03-01 | 3-2045 | 4.6876 | 2.1039 | 6.7915 | 4.9151 | 3.4753 | 8.3904 | 5.0952 | 1.6412 | 6.7364 | 4.8993 | 7.3061
2045 | 4 | 2045-04-01 | 4-2045 | 4.6078 | 2.1039 | 6.7117 | 4.8314 | 3.4753 | 8.3067 | 5.0084 | 1.6412 | 6.6496 | 4.8159 | 7.2227
2045 | 5 | 2045-05-01 | 5-2045 | 4.7681 | 2.1039 | 6.872 | 4.9994 | 3.4753 | 8.4748 | 5.1826 | 1.6412 | 6.8239 | 4.9834 | 7.3902
2045 | 6 | 2045-06-01 | 6-2045 | 4.8914 | 2.1039 | 6.9952 | 5.1286 | 3.4753 | 8.6039 | 5.3165 | 1.6412 | 6.9577 | 5.1122 | 7.519
2045 | 7 | 2045-07-01 | 7-2045 | 4.9301 | 2.1039 | 7.034 | 5.1692 | 3.4753 | 8.6445 | 5.3586 | 1.6412 | 6.9998 | 5.1526 | 7.5594
2045 | 8 | 2045-08-01 | 8-2045 | 4.892 | 2.1039 | 6.9959 | 5.1292 | 3.4753 | 8.6045 | 5.3171 | 1.6412 | 6.9583 | 5.1128 | 7.5196
2045 | 9 | 2045-09-01 | 9-2045 | 4.9608 | 2.1039 | 7.0647 | 5.2012 | 3.4753 | 8.6766 | 5.3918 | 1.6412 | 7.033 | 5.1846 | 7.5914
2045 | 10 | 2045-10-01 | 10-2045 | 4.9322 | 2.1039 | 7.036 | 5.1712 | 3.4753 | 8.6465 | 5.3606 | 1.6412 | 7.0019 | 5.1547 | 7.5615
2045 | 11 | 2045-11-01 | 11-2045 | 5.1759 | 2.1039 | 7.2798 | 5.4267 | 3.4753 | 8.902 | 5.6255 | 1.6412 | 7.2667 | 5.4094 | 7.8162
2045 | 12 | 2045-12-01 | 12-2045 | 5.2175 | 2.1039 | 7.3214 | 5.4702 | 3.4753 | 8.9456 | 5.6707 | 1.6412 | 7.3119 | 5.4528 | 7.8596
2046 | 1 | 2046-01-01 | 1-2046 | 5.2178 | 2.1877 | 7.4055 | 5.4704 | 3.6143 | 9.0848 | 5.6709 | 1.7069 | 7.3778 | 5.453 | 7.956
2046 | 2 | 2046-02-01 | 2-2046 | 5.1033 | 2.1877 | 7.2911 | 5.3504 | 3.6143 | 8.9648 | 5.5465 | 1.7069 | 7.2534 | 5.3334 | 7.8364
2046 | 3 | 2046-03-01 | 3-2046 | 4.6849 | 2.1877 | 6.8726 | 4.9116 | 3.6143 | 8.526 | 5.0916 | 1.7069 | 6.7985 | 4.896 | 7.399
2046 | 4 | 2046-04-01 | 4-2046 | 4.6051 | 2.1877 | 6.7928 | 4.828 | 3.6143 | 8.4423 | 5.0049 | 1.7069 | 6.7118 | 4.8126 | 7.3156
2046 | 5 | 2046-05-01 | 5-2046 | 4.7653 | 2.1877 | 6.9531 | 4.9959 | 3.6143 | 8.6102 | 5.179 | 1.7069 | 6.8859 | 4.9801 | 7.4831
2046 | 6 | 2046-06-01 | 6-2046 | 4.8885 | 2.1877 | 7.0762 | 5.125 | 3.6143 | 8.7393 | 5.3128 | 1.7069 | 7.0197 | 5.1087 | 7.6117
2046 | 7 | 2046-07-01 | 7-2046 | 4.9273 | 2.1877 | 7.115 | 5.1655 | 3.6143 | 8.7799 | 5.3548 | 1.7069 | 7.0617 | 5.1492 | 7.6522
2046 | 8 | 2046-08-01 | 8-2046 | 4.8892 | 2.1877 | 7.0769 | 5.1256 | 3.6143 | 8.7399 | 5.3134 | 1.7069 | 7.0203 | 5.1094 | 7.6124
2046 | 9 | 2046-09-01 | 9-2046 | 4.9579 | 2.1877 | 7.1456 | 5.1976 | 3.6143 | 8.8119 | 5.388 | 1.7069 | 7.0949 | 5.1812 | 7.6842
2046 | 10 | 2046-10-01 | 10-2046 | 4.9293 | 2.1877 | 7.117 | 5.1675 | 3.6143 | 8.7819 | 5.3569 | 1.7069 | 7.0638 | 5.1512 | 7.6542
2046 | 11 | 2046-11-01 | 11-2046 | 5.1729 | 2.1877 | 7.3606 | 5.4229 | 3.6143 | 9.0372 | 5.6216 | 1.7069 | 7.3285 | 5.4058 | 7.9088
2046 | 12 | 2046-12-01 | 12-2046 | 5.2145 | 2.1877 | 7.4022 | 5.4664 | 3.6143 | 9.0807 | 5.6667 | 1.7069 | 7.3736 | 5.4492 | 7.9522
2047 | 1 | 2047-01-01 | 1-2047 | 5.2148 | 2.2749 | 7.4897 | 5.4666 | 3.7589 | 9.2256 | 5.667 | 1.7752 | 7.4421 | 5.4495 | 8.0525
2047 | 2 | 2047-02-01 | 2-2047 | 5.1004 | 2.2749 | 7.3754 | 5.3467 | 3.7589 | 9.1056 | 5.5426 | 1.7752 | 7.3178 | 5.3299 | 7.9329
2047 | 3 | 2047-03-01 | 3-2047 | 4.6822 | 2.2749 | 6.9571 | 4.9082 | 3.7589 | 8.6672 | 5.0881 | 1.7752 | 6.8633 | 4.8928 | 7.4958
2047 | 4 | 2047-04-01 | 4-2047 | 4.6025 | 2.2749 | 6.8774 | 4.8247 | 3.7589 | 8.5836 | 5.0015 | 1.7752 | 6.7766 | 4.8095 | 7.4126
2047 | 5 | 2047-05-01 | 5-2047 | 4.7627 | 2.2749 | 7.0376 | 4.9925 | 3.7589 | 8.7514 | 5.1755 | 1.7752 | 6.9506 | 4.9769 | 7.5799
2047 | 6 | 2047-06-01 | 6-2047 | 4.8858 | 2.2749 | 7.1607 | 5.1215 | 3.7589 | 8.8804 | 5.3092 | 1.7752 | 7.0844 | 5.1055 | 7.7085
2047 | 7 | 2047-07-01 | 7-2047 | 4.9245 | 2.2749 | 7.1995 | 5.1621 | 3.7589 | 8.921 | 5.3513 | 1.7752 | 7.1264 | 5.146 | 7.749
2047 | 8 | 2047-08-01 | 8-2047 | 4.8865 | 2.2749 | 7.1614 | 5.1221 | 3.7589 | 8.8811 | 5.3099 | 1.7752 | 7.085 | 5.1062 | 7.7092
2047 | 9 | 2047-09-01 | 9-2047 | 4.9552 | 2.2749 | 7.2301 | 5.1941 | 3.7589 | 8.953 | 5.3845 | 1.7752 | 7.1597 | 5.1779 | 7.7809
2047 | 10 | 2047-10-01 | 10-2047 | 4.9266 | 2.2749 | 7.2016 | 5.1641 | 3.7589 | 8.923 | 5.3534 | 1.7752 | 7.1286 | 5.148 | 7.7511
2047 | 11 | 2047-11-01 | 11-2047 | 5.1701 | 2.2749 | 7.4451 | 5.4193 | 3.7589 | 9.1782 | 5.6179 | 1.7752 | 7.3931 | 5.4025 | 8.0055
2047 | 12 | 2047-12-01 | 12-2047 | 5.2117 | 2.2749 | 7.4866 | 5.4628 | 3.7589 | 9.2218 | 5.663 | 1.7752 | 7.4382 | 5.4459 | 8.0489
2048 | 1 | 2048-01-01 | 1-2048 | 5.212 | 2.3656 | 7.5776 | 5.4631 | 3.9093 | 9.3724 | 5.6633 | 1.8462 | 7.5095 | 5.4461 | 8.1532
2048 | 2 | 2048-02-01 | 2-2048 | 5.0978 | 2.3656 | 7.4634 | 5.3432 | 3.9093 | 9.2525 | 5.5391 | 1.8462 | 7.3853 | 5.3267 | 8.0337
2048 | 3 | 2048-03-01 | 3-2048 | 4.6798 | 2.3656 | 7.0454 | 4.905 | 3.9093 | 8.8143 | 5.0848 | 1.8462 | 6.931 | 4.8899 | 7.5969
2048 | 4 | 2048-04-01 | 4-2048 | 4.6002 | 2.3656 | 6.9658 | 4.8215 | 3.9093 | 8.7308 | 4.9982 | 1.8462 | 6.8444 | 4.8066 | 7.5137
2048 | 5 | 2048-05-01 | 5-2048 | 4.7603 | 2.3656 | 7.1259 | 4.9893 | 3.9093 | 8.8985 | 5.1721 | 1.8462 | 7.0183 | 4.9739 | 7.6809
2048 | 6 | 2048-06-01 | 6-2048 | 4.8833 | 2.3656 | 7.249 | 5.1182 | 3.9093 | 9.0275 | 5.3058 | 1.8462 | 7.152 | 5.1024 | 7.8095
2048 | 7 | 2048-07-01 | 7-2048 | 4.9221 | 2.3656 | 7.2877 | 5.1587 | 3.9093 | 9.068 | 5.3478 | 1.8462 | 7.194 | 5.1429 | 7.8499
2048 | 8 | 2048-08-01 | 8-2048 | 4.8841 | 2.3656 | 7.2497 | 5.1188 | 3.9093 | 9.0281 | 5.3064 | 1.8462 | 7.1526 | 5.1031 | 7.8101
2048 | 9 | 2048-09-01 | 9-2048 | 4.9528 | 2.3656 | 7.3184 | 5.1908 | 3.9093 | 9.1 | 5.381 | 1.8462 | 7.2272 | 5.1749 | 7.8819
2048 | 10 | 2048-10-01 | 10-2048 | 4.9243 | 2.3656 | 7.2899 | 5.1608 | 3.9093 | 9.0701 | 5.35 | 1.8462 | 7.1961 | 5.145 | 7.852
2048 | 11 | 2048-11-01 | 11-2048 | 5.1677 | 2.3656 | 7.5333 | 5.4158 | 3.9093 | 9.3251 | 5.6143 | 1.8462 | 7.4605 | 5.3993 | 8.1063
2048 | 12 | 2048-12-01 | 12-2048 | 5.2093 | 2.3656 | 7.5749 | 5.4593 | 3.9093 | 9.3686 | 5.6594 | 1.8462 | 7.5056 | 5.4427 | 8.1497
2049 | 1 | 2049-01-01 | 1-2049 | 5.2096 | 2.4599 | 7.6696 | 5.4596 | 4.0657 | 9.5252 | 5.6597 | 1.92 | 7.5797 | 5.443 | 8.2582
2049 | 2 | 2049-02-01 | 2-2049 | 5.0954 | 2.4599 | 7.5554 | 5.3398 | 4.0657 | 9.4055 | 5.5356 | 1.92 | 7.4556 | 5.3236 | 8.1388
2049 | 3 | 2049-03-01 | 3-2049 | 4.6777 | 2.4599 | 7.1376 | 4.9019 | 4.0657 | 8.9676 | 5.0816 | 1.92 | 7.0016 | 4.8871 | 7.7023
2049 | 4 | 2049-04-01 | 4-2049 | 4.5981 | 2.4599 | 7.058 | 4.8185 | 4.0657 | 8.8841 | 4.9951 | 1.92 | 6.9151 | 4.8039 | 7.6191
2049 | 5 | 2049-05-01 | 5-2049 | 4.7582 | 2.4599 | 7.2181 | 4.9861 | 4.0657 | 9.0518 | 5.1689 | 1.92 | 7.0889 | 4.971 | 7.7863
2049 | 6 | 2049-06-01 | 6-2049 | 4.8812 | 2.4599 | 7.3411 | 5.115 | 4.0657 | 9.1806 | 5.3025 | 1.92 | 7.2225 | 5.0995 | 7.9147
2049 | 7 | 2049-07-01 | 7-2049 | 4.92 | 2.4599 | 7.3799 | 5.1555 | 4.0657 | 9.2211 | 5.3445 | 1.92 | 7.2645 | 5.14 | 7.9552
2049 | 8 | 2049-08-01 | 8-2049 | 4.882 | 2.4599 | 7.3419 | 5.1156 | 4.0657 | 9.1813 | 5.3032 | 1.92 | 7.2232 | 5.1003 | 7.9155
2049 | 9 | 2049-09-01 | 9-2049 | 4.9507 | 2.4599 | 7.4106 | 5.1875 | 4.0657 | 9.2532 | 5.3777 | 1.92 | 7.2977 | 5.172 | 7.9872
2049 | 10 | 2049-10-01 | 10-2049 | 4.9222 | 2.4599 | 7.3821 | 5.1576 | 4.0657 | 9.2232 | 5.3467 | 1.92 | 7.2667 | 5.1421 | 7.9574
2049 | 11 | 2049-11-01 | 11-2049 | 5.1655 | 2.4599 | 7.6255 | 5.4125 | 4.0657 | 9.4781 | 5.6109 | 1.92 | 7.5309 | 5.3963 | 8.2115
2049 | 12 | 2049-12-01 | 12-2049 | 5.2071 | 2.4599 | 7.667 | 5.4559 | 4.0657 | 9.5216 | 5.656 | 1.92 | 7.576 | 5.4397 | 8.2549
2050 | 1 | 2050-01-01 | 1-2050 | 5.2074 | 2.558 | 7.7654 | 5.4562 | 4.2283 | 9.6845 | 5.6563 | 1.9968 | 7.6531 | 5.44 | 8.3677
2050 | 2 | 2050-02-01 | 2-2050 | 5.0933 | 2.558 | 7.6513 | 5.3365 | 4.2283 | 9.5648 | 5.5322 | 1.9968 | 7.529 | 5.3207 | 8.2484
2050 | 3 | 2050-03-01 | 3-2050 | 4.6757 | 2.558 | 7.2337 | 4.8989 | 4.2283 | 9.1272 | 5.0785 | 1.9968 | 7.0754 | 4.8844 | 7.8121
2050 | 4 | 2050-04-01 | 4-2050 | 4.5962 | 2.558 | 7.1542 | 4.8155 | 4.2283 | 9.0438 | 4.9921 | 1.9968 | 6.9889 | 4.8013 | 7.729
2050 | 5 | 2050-05-01 | 5-2050 | 4.7562 | 2.558 | 7.3142 | 4.9831 | 4.2283 | 9.2114 | 5.1658 | 1.9968 | 7.1626 | 4.9683 | 7.896
2050 | 6 | 2050-06-01 | 6-2050 | 4.8792 | 2.558 | 7.4372 | 5.1119 | 4.2283 | 9.3401 | 5.2993 | 1.9968 | 7.2961 | 5.0968 | 8.0245
2050 | 7 | 2050-07-01 | 7-2050 | 4.9179 | 2.558 | 7.4759 | 5.1524 | 4.2283 | 9.3806 | 5.3413 | 1.9968 | 7.3381 | 5.1372 | 8.0649
2050 | 8 | 2050-08-01 | 8-2050 | 4.88 | 2.558 | 7.438 | 5.1125 | 4.2283 | 9.3408 | 5.3 | 1.9968 | 7.2968 | 5.0975 | 8.0252
2050 | 9 | 2050-09-01 | 9-2050 | 4.9486 | 2.558 | 7.5066 | 5.1844 | 4.2283 | 9.4127 | 5.3745 | 1.9968 | 7.3713 | 5.1692 | 8.0969
2050 | 10 | 2050-10-01 | 10-2050 | 4.9202 | 2.558 | 7.4782 | 5.1545 | 4.2283 | 9.3828 | 5.3435 | 1.9968 | 7.3403 | 5.1394 | 8.0671
2050 | 11 | 2050-11-01 | 11-2050 | 5.1634 | 2.558 | 7.7214 | 5.4092 | 4.2283 | 9.6375 | 5.6076 | 1.9968 | 7.6044 | 5.3934 | 8.3211
2050 | 12 | 2050-12-01 | 12-2050 | 5.205 | 2.558 | 7.763 | 5.4527 | 4.2283 | 9.681 | 5.6526 | 1.9968 | 7.6494 | 5.4368 | 8.3645
2051 | 1 | 2051-01-01 | 1-2051 | 5.2053 | 2.66 | 7.8653 | 5.453 | 4.3974 | 9.8504 | 5.6529 | 2.0767 | 7.7296 | 5.4371 | 8.4818
2051 | 2 | 2051-02-01 | 2-2051 | 5.0913 | 2.66 | 7.7512 | 5.3334 | 4.3974 | 9.7308 | 5.529 | 2.0767 | 7.6057 | 5.3179 | 8.3626
2051 | 3 | 2051-03-01 | 3-2051 | 4.6738 | 2.66 | 7.3338 | 4.896 | 4.3974 | 9.2935 | 5.0756 | 2.0767 | 7.1523 | 4.8818 | 7.9265
2051 | 4 | 2051-04-01 | 4-2051 | 4.5944 | 2.66 | 7.2543 | 4.8127 | 4.3974 | 9.2101 | 4.9892 | 2.0767 | 7.0659 | 4.7988 | 7.8435
2051 | 5 | 2051-05-01 | 5-2051 | 4.7543 | 2.66 | 7.4143 | 4.9802 | 4.3974 | 9.3776 | 5.1628 | 2.0767 | 7.2395 | 4.9658 | 8.0105
2051 | 6 | 2051-06-01 | 6-2051 | 4.8773 | 2.66 | 7.5372 | 5.1089 | 4.3974 | 9.5063 | 5.2963 | 2.0767 | 7.373 | 5.0942 | 8.1388
2051 | 7 | 2051-07-01 | 7-2051 | 4.916 | 2.66 | 7.576 | 5.1494 | 4.3974 | 9.5468 | 5.3383 | 2.0767 | 7.415 | 5.1346 | 8.1793
2051 | 8 | 2051-08-01 | 8-2051 | 4.8781 | 2.66 | 7.5381 | 5.1096 | 4.3974 | 9.507 | 5.297 | 2.0767 | 7.3737 | 5.0949 | 8.1396
2051 | 9 | 2051-09-01 | 9-2051 | 4.9468 | 2.66 | 7.6067 | 5.1815 | 4.3974 | 9.5789 | 5.3715 | 2.0767 | 7.4482 | 5.1666 | 8.2113
2051 | 10 | 2051-10-01 | 10-2051 | 4.9183 | 2.66 | 7.5783 | 5.1516 | 4.3974 | 9.549 | 5.3405 | 2.0767 | 7.4172 | 5.1368 | 8.1815
2051 | 11 | 2051-11-01 | 11-2051 | 5.1615 | 2.66 | 7.8214 | 5.4062 | 4.3974 | 9.8036 | 5.6045 | 2.0767 | 7.6812 | 5.3907 | 8.4354
2051 | 12 | 2051-12-01 | 12-2051 | 5.203 | 2.66 | 7.863 | 5.4497 | 4.3974 | 9.8471 | 5.6495 | 2.0767 | 7.7262 | 5.4341 | 8.4788
2052 | 1 | 2052-01-01 | 1-2052 | 5.2034 | 2.766 | 7.9694 | 5.45 | 4.5733 | 10.0233 | 5.6499 | 2.1598 | 7.8096 | 5.4344 | 8.6008
2052 | 2 | 2052-02-01 | 2-2052 | 5.0894 | 2.766 | 7.8554 | 5.3305 | 4.5733 | 9.9038 | 5.526 | 2.1598 | 7.6857 | 5.3153 | 8.4816
2052 | 3 | 2052-03-01 | 3-2052 | 4.6721 | 2.766 | 7.4381 | 4.8934 | 4.5733 | 9.4667 | 5.0728 | 2.1598 | 7.2326 | 4.8794 | 8.0458
2052 | 4 | 2052-04-01 | 4-2052 | 4.5926 | 2.766 | 7.3587 | 4.8101 | 4.5733 | 9.3834 | 4.9865 | 2.1598 | 7.1462 | 4.7964 | 7.9628
2052 | 5 | 2052-05-01 | 5-2052 | 4.7525 | 2.766 | 7.5185 | 4.9774 | 4.5733 | 9.5507 | 5.16 | 2.1598 | 7.3198 | 4.9633 | 8.1297
2052 | 6 | 2052-06-01 | 6-2052 | 4.8754 | 2.766 | 7.6414 | 5.1061 | 4.5733 | 9.6794 | 5.2934 | 2.1598 | 7.4531 | 5.0916 | 8.258
2052 | 7 | 2052-07-01 | 7-2052 | 4.9142 | 2.766 | 7.6802 | 5.1466 | 4.5733 | 9.7199 | 5.3353 | 2.1598 | 7.4951 | 5.132 | 8.2984
2052 | 8 | 2052-08-01 | 8-2052 | 4.8763 | 2.766 | 7.6423 | 5.1068 | 4.5733 | 9.6801 | 5.2941 | 2.1598 | 7.4539 | 5.0924 | 8.2588
2052 | 9 | 2052-09-01 | 9-2052 | 4.9449 | 2.766 | 7.7109 | 5.1786 | 4.5733 | 9.7519 | 5.3686 | 2.1598 | 7.5283 | 5.164 | 8.3304
2052 | 10 | 2052-10-01 | 10-2052 | 4.9164 | 2.766 | 7.6825 | 5.1488 | 4.5733 | 9.7221 | 5.3376 | 2.1598 | 7.4974 | 5.1343 | 8.3006
2052 | 11 | 2052-11-01 | 11-2052 | 5.1595 | 2.766 | 7.9255 | 5.4032 | 4.5733 | 9.9765 | 5.6014 | 2.1598 | 7.7612 | 5.388 | 8.5544
2052 | 12 | 2052-12-01 | 12-2052 | 5.2011 | 2.766 | 7.9671 | 5.4467 | 4.5733 | 10.02 | 5.6464 | 2.1598 | 7.8062 | 5.4314 | 8.5977
2053 | 1 | 2053-01-01 | 1-2053 | 5.2015 | 2.8763 | 8.0777 | 5.447 | 4.7562 | 10.2032 | 5.6468 | 2.2462 | 7.893 | 5.4318 | 8.7246
2053 | 2 | 2053-02-01 | 2-2053 | 5.0875 | 2.8763 | 7.9638 | 5.3276 | 4.7562 | 10.0839 | 5.523 | 2.2462 | 7.7692 | 5.3127 | 8.6056
2053 | 3 | 2053-03-01 | 3-2053 | 4.6704 | 2.8763 | 7.5467 | 4.8908 | 4.7562 | 9.6471 | 5.0702 | 2.2462 | 7.3164 | 4.8772 | 8.17
2053 | 4 | 2053-04-01 | 4-2053 | 4.5911 | 2.8763 | 7.4673 | 4.8076 | 4.7562 | 9.5639 | 4.984 | 2.2462 | 7.2301 | 4.7942 | 8.0871
2053 | 5 | 2053-05-01 | 5-2053 | 4.7509 | 2.8763 | 7.6272 | 4.975 | 4.7562 | 9.7312 | 5.1575 | 2.2462 | 7.4036 | 4.9611 | 8.254
2053 | 6 | 2053-06-01 | 6-2053 | 4.8739 | 2.8763 | 7.7501 | 5.1036 | 4.7562 | 9.8599 | 5.2909 | 2.2462 | 7.537 | 5.0895 | 8.3823
2053 | 7 | 2053-07-01 | 7-2053 | 4.9126 | 2.8763 | 7.7889 | 5.1442 | 4.7562 | 9.9004 | 5.3329 | 2.2462 | 7.579 | 5.1299 | 8.4228
2053 | 8 | 2053-08-01 | 8-2053 | 4.8748 | 2.8763 | 7.7511 | 5.1045 | 4.7562 | 9.8607 | 5.2917 | 2.2462 | 7.5379 | 5.0903 | 8.3832
2053 | 9 | 2053-09-01 | 9-2053 | 4.9434 | 2.8763 | 7.8197 | 5.1763 | 4.7562 | 9.9326 | 5.3662 | 2.2462 | 7.6124 | 5.162 | 8.4549
2053 | 10 | 2053-10-01 | 10-2053 | 4.915 | 2.8763 | 7.7913 | 5.1465 | 4.7562 | 9.9028 | 5.3353 | 2.2462 | 7.5815 | 5.1323 | 8.4252
2053 | 11 | 2053-11-01 | 11-2053 | 5.1581 | 2.8763 | 8.0344 | 5.401 | 4.7562 | 10.1572 | 5.5991 | 2.2462 | 7.8452 | 5.386 | 8.6789
2053 | 12 | 2053-12-01 | 12-2053 | 5.1997 | 2.8763 | 8.076 | 5.4445 | 4.7562 | 10.2007 | 5.6442 | 2.2462 | 7.8903 | 5.4294 | 8.7223
2054 | 1 | 2054-01-01 | 1-2054 | 5.2001 | 2.9909 | 8.191 | 5.4448 | 4.9465 | 10.3913 | 5.6446 | 2.336 | 7.9806 | 5.4298 | 8.8543
2054 | 2 | 2054-02-01 | 2-2054 | 5.0862 | 2.9909 | 8.0771 | 5.3255 | 4.9465 | 10.272 | 5.5209 | 2.336 | 7.8569 | 5.3109 | 8.7353
2054 | 3 | 2054-03-01 | 3-2054 | 4.6692 | 2.9909 | 7.6602 | 4.8889 | 4.9465 | 9.8354 | 5.0682 | 2.336 | 7.4042 | 4.8755 | 8.2999
2054 | 4 | 2054-04-01 | 4-2054 | 4.5899 | 2.9909 | 7.5808 | 4.8058 | 4.9465 | 9.7523 | 4.9821 | 2.336 | 7.318 | 4.7926 | 8.217
2054 | 5 | 2054-05-01 | 5-2054 | 4.7497 | 2.9909 | 7.7407 | 4.9731 | 4.9465 | 9.9196 | 5.1555 | 2.336 | 7.4915 | 4.9594 | 8.3839
2054 | 6 | 2054-06-01 | 6-2054 | 4.8726 | 2.9909 | 7.8636 | 5.1017 | 4.9465 | 10.0482 | 5.2888 | 2.336 | 7.6248 | 5.0877 | 8.5122
2054 | 7 | 2054-07-01 | 7-2054 | 4.9114 | 2.9909 | 7.9023 | 5.1423 | 4.9465 | 10.0887 | 5.3309 | 2.336 | 7.6669 | 5.1282 | 8.5527
2054 | 8 | 2054-08-01 | 8-2054 | 4.8736 | 2.9909 | 7.8645 | 5.1026 | 4.9465 | 10.0491 | 5.2898 | 2.336 | 7.6258 | 5.0886 | 8.5131
2054 | 9 | 2054-09-01 | 9-2054 | 4.9422 | 2.9909 | 7.9332 | 5.1744 | 4.9465 | 10.1209 | 5.3642 | 2.336 | 7.7002 | 5.1603 | 8.5848
2054 | 10 | 2054-10-01 | 10-2054 | 4.9139 | 2.9909 | 7.9048 | 5.1447 | 4.9465 | 10.0912 | 5.3334 | 2.336 | 7.6694 | 5.1306 | 8.5551
2054 | 11 | 2054-11-01 | 11-2054 | 5.1568 | 2.9909 | 8.1478 | 5.399 | 4.9465 | 10.3455 | 5.5971 | 2.336 | 7.9331 | 5.3843 | 8.8088
2054 | 12 | 2054-12-01 | 12-2054 | 5.1984 | 2.9909 | 8.1894 | 5.4425 | 4.9465 | 10.389 | 5.6422 | 2.336 | 7.9782 | 5.4277 | 8.8522
2055 | 1 | 2055-01-01 | 1-2055 | 5.1989 | 3.1102 | 8.309 | 5.4429 | 5.1443 | 10.5873 | 5.6425 | 2.4294 | 8.072 | 5.4281 | 8.9894
2055 | 2 | 2055-02-01 | 2-2055 | 5.085 | 3.1102 | 8.1952 | 5.3236 | 5.1443 | 10.468 | 5.5189 | 2.4294 | 7.9483 | 5.3092 | 8.8705
2055 | 3 | 2055-03-01 | 3-2055 | 4.6681 | 3.1102 | 7.7783 | 4.8872 | 5.1443 | 10.0315 | 5.0664 | 2.4294 | 7.4959 | 4.8739 | 8.4352
2055 | 4 | 2055-04-01 | 4-2055 | 4.5888 | 3.1102 | 7.699 | 4.8041 | 5.1443 | 9.9484 | 4.9803 | 2.4294 | 7.4097 | 4.791 | 8.3524
2055 | 5 | 2055-05-01 | 5-2055 | 4.7486 | 3.1102 | 7.8588 | 4.9713 | 5.1443 | 10.1157 | 5.1537 | 2.4294 | 7.5831 | 4.9579 | 8.5192
2055 | 6 | 2055-06-01 | 6-2055 | 4.8715 | 3.1102 | 7.9817 | 5.0999 | 5.1443 | 10.2442 | 5.287 | 2.4294 | 7.7164 | 5.0861 | 8.6474
2055 | 7 | 2055-07-01 | 7-2055 | 4.9102 | 3.1102 | 8.0204 | 5.1404 | 5.1443 | 10.2848 | 5.329 | 2.4294 | 7.7584 | 5.1265 | 8.6879
2055 | 8 | 2055-08-01 | 8-2055 | 4.8724 | 3.1102 | 7.9826 | 5.1008 | 5.1443 | 10.2451 | 5.2879 | 2.4294 | 7.7173 | 5.087 | 8.6483
2055 | 9 | 2055-09-01 | 9-2055 | 4.9411 | 3.1102 | 8.0512 | 5.1726 | 5.1443 | 10.3169 | 5.3623 | 2.4294 | 7.7917 | 5.1586 | 8.72
2055 | 10 | 2055-10-01 | 10-2055 | 4.9127 | 3.1102 | 8.0229 | 5.1428 | 5.1443 | 10.2872 | 5.3315 | 2.4294 | 7.7609 | 5.129 | 8.6903
2055 | 11 | 2055-11-01 | 11-2055 | 5.1556 | 3.1102 | 8.2658 | 5.3971 | 5.1443 | 10.5414 | 5.595 | 2.4294 | 8.0245 | 5.3826 | 8.9439
2055 | 12 | 2055-12-01 | 12-2055 | 5.1972 | 3.1102 | 8.3074 | 5.4405 | 5.1443 | 10.5849 | 5.6401 | 2.4294 | 8.0696 | 5.426 | 8.9873

## GDP Deflator
2023 IEPR GDP Deflator
Used for adjusting Gas Prices to Nominal $
Multiplier for Nominal $
Basis Year | 2022 | 2022 | Gas Price Input Dollar Year
1970 | 7.9561 | 0.079561
1971 | 8.3596 | 0.083596
1972 | 8.7209 | 0.087209
1973 | 9.1987 | 0.091987
1974 | 10.0238 | 0.10024
1975 | 19.7562 | 0.19756
1976 | 20.8971 | 0.20897
1977 | 22.249 | 0.22249
1978 | 23.9466 | 0.23947
1979 | 26.6413 | 0.26641
1980 | 30.2384 | 0.30238
1981 | 33.3766 | 0.33377
1982 | 35.432 | 0.35432
1983 | 36.5515 | 0.36552
1984 | 38.1482 | 0.38148
1985 | 39.494 | 0.39494
1986 | 40.2617 | 0.40262
1987 | 41.7024 | 0.41702
1988 | 43.4122 | 0.43412
1989 | 45.4921 | 0.45492
1990 | 47.9574 | 0.47957
1991 | 49.9792 | 0.49979
1992 | 51.4994 | 0.51499
1993 | 53.0288 | 0.53029
1994 | 54.4052 | 0.54405
1995 | 55.9315 | 0.55931
1996 | 57.574 | 0.57574
1997 | 58.9198 | 0.5892
1998 | 59.8313 | 0.59831
1999 | 61.1435 | 0.61144
2000 | 63.202 | 0.63202
2001 | 64.9822 | 0.64982
2002 | 66.0191 | 0.66019
2003 | 67.5362 | 0.67536
2004 | 69.3378 | 0.69338
2005 | 71.6716 | 0.71672
2006 | 73.9809 | 0.73981
2007 | 76.1046 | 0.76105
2008 | 79.0079 | 0.79008
2009 | 78.7548 | 0.78755
2010 | 80.0437 | 0.80044
2011 | 82.5568 | 0.82557
2012 | 84.2683 | 0.84268
2013 | 85.5037 | 0.85504
2014 | 86.885 | 0.86885
2015 | 86.9902 | 0.8699
2016 | 88.0927 | 0.88093
2017 | 89.9757 | 0.89976
2018 | 92.1658 | 0.92166
2019 | 93.8359 | 0.93836
2020 | 95.0073 | 0.95007
2021 | 97.6197 | 0.9762
2022 | 100 | 1
2023 | 102.3254 | 1.0233
2024 | 104.7119 | 1.0471
2025 | 107.1608 | 1.0716
2026 | 109.6376 | 1.0964
2027 | 111.995 | 1.12
2028 | 114.3711 | 1.1437
2029 | 116.7789 | 1.1678
2030 | 119.2325 | 1.1923
2031 | 121.7403 | 1.2174
2032 | 124.3266 | 1.2433
2033 | 126.9992 | 1.27
2034 | 129.7594 | 1.2976
2035 | 132.5986 | 1.326
2036 | 135.5263 | 1.3553
2037 | 138.5406 | 1.3854
2038 | 141.6491 | 1.4165
2039 | 144.8521 | 1.4485
2040 | 148.1479 | 1.4815
2041 | 151.5215 | 1.5152
2042 | 154.9578 | 1.5496
2043 | 158.477 | 1.5848
2044 | 162.0801 | 1.6208
2045 | 165.7572 | 1.6576
2046 | 169.5216 | 1.6952
2047 | 173.3784 | 1.7338
2048 | 177.3305 | 1.7733
2049 | 181.3655 | 1.8137
2050 | 185.4783 | 1.8548
2051 | 189.2808 | 1.8928
2052 | 193.3056 | 1.9331
2053 | 197.3165 | 1.9732
2054 | 201.3015 | 2.013
2055 | 205.2634 | 2.0526

## References
First Value | Units | Page/Cell | Name | Document Name | Section/Sheet | Date Accessed | Date Published | Organization | Proceeding | File Name | Proceeding Link | Document Link | Document Parent Site
7.61% | % | Other Inputs/F14 | PG&E ROR |  | 2 | 2026-03-26 | 2025-12-18 |  | Application 25-03-010 | DECISION ADDRESSING TEST YEAR 2026 COST OF CAPITAL FOR PACIFIC GAS AND ELECTRIC COMPANY, SOUTHERN CALIFORNIA EDISON, SOUTHERN CALIFORNIA GAS COMPANY, AND SAN DIEGO GAS & ELECTRIC COMPANY |  | https://docs.cpuc.ca.gov/PublishedDocs/Published/G000/M591/K833/591833054.PDF | https://www.cpuc.ca.gov/industries-and-topics/electrical-energy/electric-costs/cost-of-capital
7.52% | % | Other Inputs/F15 | SCG ROR |  | 2 | 2026-03-26 | 2025-12-18 |  | Application 25-03-010 | DECISION ADDRESSING TEST YEAR 2026 COST OF CAPITAL FOR PACIFIC GAS AND ELECTRIC COMPANY, SOUTHERN CALIFORNIA EDISON, SOUTHERN CALIFORNIA GAS COMPANY, AND SAN DIEGO GAS & ELECTRIC COMPANY |  | https://docs.cpuc.ca.gov/PublishedDocs/Published/G000/M591/K833/591833054.PDF | https://www.cpuc.ca.gov/industries-and-topics/electrical-energy/electric-costs/cost-of-capital
7.41% | % | Other Inputs/F16 | SDG&E ROR |  | 2 | 2026-03-26 | 2025-12-18 |  | Application 25-03-010 | DECISION ADDRESSING TEST YEAR 2026 COST OF CAPITAL FOR PACIFIC GAS AND ELECTRIC COMPANY, SOUTHERN CALIFORNIA EDISON, SOUTHERN CALIFORNIA GAS COMPANY, AND SAN DIEGO GAS & ELECTRIC COMPANY |  | https://docs.cpuc.ca.gov/PublishedDocs/Published/G000/M591/K833/591833054.PDF | https://www.cpuc.ca.gov/industries-and-topics/electrical-energy/electric-costs/cost-of-capital
114 | $/tonne | Emissions/D19 | CO2 average cost per metric ton (Nominal $) aligned with Electric Model GHG value (TRC- RESOLVE Shadow Prices + Cap-and-Invest) | 2026 ACC Electric Model | Emissions tab | 2026-08-13 | To be published 9/4/2026 | CPUC/E3 |  | 2026 ACC Electric Model |  | https://www.cpuc.ca.gov/dercosteffectiveness
|  | AGIC/D42 and below | PGE Gas Infrastructure Cost Estimates | 2026 ACC Update Natural Gas Data Request - PG&E Data Response attachment | Responses tab | 2026-04-27 | 2026-04-27 | PGE |  | DER-CustomerPrograms_DR_ED_008-Q001Supp01Atch01.xlsx
|  | AGIC / Rows 41-62 | SCG and SDGE Gas Infrastructure Cost Estimates | 2026 ACC Update Natural Gas Data Request - Southern California Gas and SDG&E Joint Response | Page 3 | 2026-03-20 | 2026-03-20 | SCG, SDG&E |  | SoCalGas_SDGE_Response_ED AGIC Data Request_03.20.2026.pdf
0.186 |  | Emissions/D6 to D12 | NOx Emission Rates (Large Boiler, Small Boiler, Residential Furnace, with and without controls) | EPA AP-42: Compilation of Air Emissions Factors from Stationary Sources, Section 1.4 Natural Gas Combustion | [7 empty] | https://www.epa.gov/sites/default/files/2020-09/documents/1.4_natural_gas_combustion.pdf | https://www.epa.gov/air-emissions-factors-and-quantification/ap-42-compilation-air-emissions-factors-stationary-sources
117 |  | Emissions/E6 to E12 | CO2 Emission Rates (Large Boiler, Small Boiler, Residential Furnace, with and without controls) | EPA AP-42: Compilation of Air Emissions Factors from Stationary Sources, Section 1.4 Natural Gas Combustion | [7 empty] | https://www.epa.gov/sites/default/files/2020-09/documents/1.4_natural_gas_combustion.pdf | https://www.epa.gov/air-emissions-factors-and-quantification/ap-42-compilation-air-emissions-factors-stationary-sources
11.34 |  | Emissions/C17 to G17 | NOx Emission Costs (2019 to 2023)
15.86 |  | Emissions/C20 to G20 | PM10 Emission Costs (2019 to 2023). Not used but provided for user's own calculations
|  | T&D /Rows 5 to 13 | PG&E Gas Transportation Marginal Cost estimates | 2026 ACC Update Natural Gas Data Request - PG&E Data Response | Part Two tab | 2026-03-18 | 2026-03-18 | PG&E |  | (PG&E) DER-CustomerPrograms_DR_ED_008-Q001Attach01.xlsx
|  | T&D /Rows 5 to 13 | SoCalGas, and SDG&E Gas Transportation Marginal Cost estimates | 2026 ACC Update Natural Gas Data Request - Southern California Gas and SDG&E Joint Response | Page 8 | 2026-03-20 | 2026-03-20 | SCG, SDG&E |  | SoCalGas_SDGE_Response_ED AGIC Data Request_03.20.2026.pdf
|  | T&D / Rows 31 to 42 | PG&E Natural Gas Customer Shape | 2026 ACC Update Natural Gas Data Request - PG&E Data Response | Part Three tab | 2026-03-18 | 2026-03-18 | PG&E |  | (PG&E) DER-CustomerPrograms_DR_ED_008-Q001Attach01.xlsx
|  | T&D / Rows 31 to 42 | PG&E, SoCalGas, and SDG&E Natural Gas Customer Shape | 2026 ACC Update Natural Gas Data Request - Southern California Gas and SDG&E Joint Response | Page 11 | 2026-03-20 | 2026-03-20 | SCG, SDG&E |  | SoCalGas_SDGE_Response_ED AGIC Data Request_03.20.2026.pdf
|  | IEPR Gas Prices Real |  | Power Plant Burner Tip Price Forecast | Base-BT Prices | 2026-03-24 | 2023-03-01 | CEC | 2023 IEPR (20-IEPR-01) | 2023_IEPR_Preliminary_Electric_Generation_Price_Model_ada.xlsx |  | https://www.energy.ca.gov/media/4039 | https://www.energy.ca.gov/programs-and-topics/topics/energy-assessment/natural-gas-electric-generation-prices-california-and
|  | GDP Deflator |  | Power Plant Burner Tip Price Forecast | GDP Deflator | 2026-03-24 | 2023-03-01 | CEC | 2023 IEPR (20-IEPR-01) | 2023_IEPR_Preliminary_Electric_Generation_Price_Model_ada.xlsx |  | https://www.energy.ca.gov/media/4039 | https://www.energy.ca.gov/programs-and-topics/topics/energy-assessment/natural-gas-electric-generation-prices-california-and
Compression Factor
Loss and Unaccounted
1.23 | 2020 $/therm | Emissions/D23 | Air Quality Adder (2020 $/therm) | Quantifying the Air Quality Impacts of Decarbonization and Distributed Energy Programs in California | Executive Summary, table summarizing air quality impacts, pg. 8 |  | 2021-01-01 | Energy and Environmental Economics, Advanced Power and Energy Program |  |  |  | https://www.ethree.com/wp-content/uploads/2022/01/CPUC-Air-Quality-Report-FINAL.pdf
51 | 2020 $/tonne | Emissions/D25 - D26 | Social Cost of Carbon Base & High (2020 $/tonne) | Technical Support Document: Social Cost of Carbon, Methane, and Nitrous Oxide Interim Estimates under Executive Order 13990 | Table ES-1: Social Cost of CO2, pg. 5 |  | 2021-02-01 | Interagency Working Group on Social Cost of Greenhouse Gases, United States Government |  |  |  | https://www.whitehouse.gov/wp-content/uploads/2021/02/TechnicalSupportDocument_SocialCostofCarbonMethaneNitrousOxide.pdf
0.61% | % | Methane Leakage/D5 | Upstream - In-State Methane Leakage | October 2019 IDER Staff Proposal. See also detailed description in documentation
2.3% | % | Methane Leakage/E5 | Upstream - National Average Methane Leakage | Decision Adopting the Societal Cost Test | Summary, pg. 2 |  | 2024-05-24 | CPUC | R.22-11-013

## Lists
Dashboard Lists
Utility | Class | End Use | Emission Control | Cost Tests | SCC
PG&E | Residential | Large Boiler (>100MMBtu/Hr) | Uncontrolled | TRC | Base
SoCalGas | Commercial | Small Boiler (<100MMBtu/Hr) |  | SCT | High
SDG&E | Total Core | Residential Furnace
Emissions Control Options
Large and Small Boilers | Residential Furnace
Uncontrolled | Uncontrolled
Low Nox Burner
Flue Gas Recirculation
AGIC Inputs
Subdivision | Building Type | Including/Excluding
Existing | Residential Single Family | Including
New Greenfield | Residential Multi-Family | Excluding
Small/Medium Commercial
Large Commercial

## Change Log
| Date | Tab | First Cell | Update | Impact
2020
Version 1b | 2020-05-13 | Emissions | B20 | Updated CO2 $/ton to match GHG adder in 2020 ACC Electric Model v1b
Updated tab colors to be consistent with Electric Model
|  | Cover |  | Reorganized and renamed first tab to "Cover" to be consistent with Electric Model
Version 1c | 2020-06-17 | User Dashboard | J8 | Update WACC to 7.68% to be consistent with Electric ACC
|  | Methane Leakage | C8 | Update default value to 20-year consistent with Decision
2021
Version 1a | 2021-04-12 | IEPR Gas Prices Nominal |  | Updated transporation rate and burnertip prices
|  | SNL Gas Prices |  | Updated gas forwards from SNL
|  | Emissions | B20 | Updated CO2 $/ton to match GHG adder in 2021 ACC Electric Model v1a
|  | Methane Leakage | C8 | Updated default value to 100-year
2022
Version 1a |  | SNL Gas Prices |  | Removed the "SNL Gas Prices" tab
|  | Commodity | G4 | Updated to stop referencing SNL Gas Prices
|  | Commodity |  | Updated gas forecasts using IEPR real $ and used consistent methodology with IRP to split up transportation rate and gas forecasts
|  | Other Inputs | G5 | Corrected the transporation rate basis year to be 2018 based on the CEC model: June_2020_Model_CEC-200-2014-008_ADA.xlsm
|  | IEPR Gas Prices Nominal | E243 | Deleted values after year 2036 as there's no data available
| 2022-03-28 | Emissions | C20 | Natural Gas GHG Interim Value based on the costs of building electrification from the CEC report: https://www.energy.ca.gov/publications/2021/california-building-decarbonization-assessment
| 2022-05-23 | AGIC |  | Created a new tab to calculate Avoided Gas Infrastructure Costs
| 2022-06-08 | User Dashboard | J8 | Updated PG&E discount rate to reflect updated 2021 value. 2021 value was updated after initial release: see https://www.pge.com/tariffs/assets/pdf/adviceletter/GAS_4275-G.pdf
Version v1b | 2022-07-14 | Emissions | F6 | Updated the unit of gas emission rates from Tons/therm to Tonne/therm
|  | Multiple tabs |  | Changed all units from Ton to Tonne
| 2022-07-18 | Emissions | A22 | Deleted comment about the GHG value being a societal value, which is incorrect
2024
Version 1a |  | User Dashboard | E42 | Fixed bug that incorrectly updated calculations when selecting different Levelization options
|  | User Dashboard | C4 | Updated formatting of user inputs to provide better clarity and align with Electric Model formatting
|  | User Dashboard | C14 | Updated Nominal Discount Rate and Inflation Rate to pull from IRP inputs instead of using User input values
|  | Other Inputs | C18 | Added Inflation and IOU discount rates from IRP to use throughout workbook
|  | Cover | B29 | Updated legend to specify that purple cells indicate User Input instead of Dropdown Menu Input
|  | IEPR Gas Prices Real | G6 | Updated gas price forecasts
|  | AGIC | D41 | Updated AGIC values based on IOU data request
|  | T&D | D5 | Updated gas transportation marginal costs based on IOU data request
|  | T&D | C31 | Updated gas transportation allocation based on IOU data request
Version v1b | 2024-07-18 | Output | C5-13 | Fixed bug that incorrectly referenced utility and usage in labels | No change
|  | Emissions | D24 | Scale AQA based on the ratio between the appliance NOx emission rates and the maximum NOx emission rates | SCT Only
|  | Emissions | D32 | Set NOx emission costs to zero during SCT because AQA already includes NOx emission impact | Should have impacted SCT only except that it introduced an error in TRC NOx value which has a large impact.
|  | IEPR Gas Prices Nominal | F6 | Update PG&E BB gas commodity rates | PG&E Only, TRC & SCT. Small Impact
|  | Other Inputs | C13 | Changed IOU WACC from SCE to SoCalGas | 7.3% to 7.18% Nominal WACC for TRC. Small Impact
|  | Other Inputs | D17 | Updated SCT discount rate to be 5.06% nominal (equivalent to 3% real) | 3% to 5.06% Nominal WACC for SCT. Small Impact
Version v1b October | 2024-10-25 | Emissions | Row 32 | Updated NOx values to pull from the TRC NOx values provided above when the TRC is selected (rather than pulling from the SCT Air Quality Adder values) | Correcting error introduced in v1b
|  | Methane Leakage | C4 | Updated methane leakage adder to properly reflect any change in the user-selected GWP time horizon | Adding toggle. Note that toggle then should be set to 100-yr to reflect default values
|  | Other Inputs | D18 | Updated Nominal Discount Rate table to more clearly indicate how the Nominal SCT Discount rate is calculated using the Real SCT Discount rate as an input | No change
2026
Version 1a | 2026-03-23 | T&D | D5 | Updated gas transportation marginal costs based on IOU data request
|  | T&D | C31 | Updated gas transportation allocation based on IOU data request
|  | AGIC | E40 | Updated AGIC values based on IOU data request response (SCE and SDG&E only for now)
|  | T&D | D16, G16 | Updated calculation structure and labeling for reference year | No change
|  | IEPR Gas Prices Real | F6 | Updated gas price forecasts to include 2055 and updated dependents
|  | IEPR Gas Prices Nominal | F6, P6, T6, T21 | Updated gas price references to reflect 2026-2055
|  | GDP Deflator | C90-91 | Updated GDP Deflator to include 2055 based on formula
|  | GDP Deflator | D6 | Updated Deflator structure to flexibly accommodate alternate year inputs | No change
|  | Other Inputs | C14-16 | Updated utility authorized Rate of Return to reflect most recent CPUC decision
|  | Emissions | D24 | Updated calculation structure and labeling for reference year | No change
|  | Emissions | C17 | Extended emissions to include 2055 (and updated dependents on Dashboard tab)
|  | All |  | General formatting updates | No change
| 2026-04-27 | AGIC | D40 | Updated PG&E AGIC values based on IOU data request response | PG&E noted that the significantly lower greenfield service extension costs are due to applicants completing the trenching themselves
|  | Commodity |  | Updated calculation structure and labeling for reference year
|  | User Dashboard |  | Added Average Commodity cost to display of intermediate values (with accompanying chart)
| 2026-08-13 | Emissions | D19 | Updated TRC CO2 value to align with Electric Model TRC GHG value (GHG Adder + Cap + Invest)
|  | All |  | Updated output time horizon to reflect 2026-2055
Version 1b |  | No changes |  | Version number update to align with Electric Model and 2026 ACC resolution